## README
KineticFittingPot — Biodiesel Kinetic Fitting (Real Data A/B/C)
Purpose | Fully configured KineticFittingPot kinetic-fitting workbook using only the A, B and C biodiesel datasets from the supplied legacy workbook. These three experiments are all at 338 K and 7.5 wt% catalyst, with methanol:oil molar ratios of 18:1, 24:1 and 30:1.
Source paper | Hong Yuan, Xingxing Li and Bolun Yang, “Kinetics for the Synthesis of Biodiesel Based on the Calculation of Hot Spot Temperatures in the Catalyst”, Industrial & Engineering Chemistry Research (2013). https://doi.org/10.1021/ie401370n
Reaction network | Three consecutive reversible transesterification steps are retained from the paper: TG + MeOH <-> DG + ME; DG + MeOH <-> MG + ME; MG + MeOH <-> Gly + ME.
Kinetic model used here | KineticFittingPot uses a deliberately simpler reversible mass-action model with six apparent rate constants. This is not the paper's LHHW model. Because A/B/C all use the same catalyst loading and temperature, catalyst effects are absorbed into the apparent rate constants.
Measured observations used | Only TG, DG, MG and methyl ester (ME) are entered as experimental observations. Methanol and glycerol are simulated states but are not fitted observations.
Why glycerol is not fitted | The legacy workbook contains glycerol values that are stoichiometrically reconstructed rather than independently measured. They are therefore intentionally excluded from Experimental_Data.
Initial methanol correction | The legacy workbook appears to use an 'excess methanol' quantity. For the mass-action state model, total initial methanol is reconstructed from the nominal molar ratio: c0_MeOH = (MeOH:oil molar ratio) × c0_TG.
Volume convention | All three datasets use a normalised constant volume of 1.0 m³. For a constant-volume concentration model, the absolute volume cancels from dC/dt = S r, so this does not alter the fitted concentration trajectories.
Weighting | No pointwise experimental standard deviations were supplied. Sigma_kmol_m3 is therefore blank. KineticFittingPot v1.23 can use species-scaled (recommended) or unweighted residuals.
Suggested fitting settings | Start with species-scaled residuals and 16–24 multistarts. The workbook starts are intentionally reasonable but not equal to the preliminary optimum.
Expected real-data behaviour | The measured concentrations are not perfectly stoichiometrically consistent, so an exact ODE trajectory cannot pass through every point. Non-zero residuals are expected and are part of the value of this real-data example.
Workflow | Upload this workbook to Kinetic Parameter Fitting, inspect the parsed model/datasets, select all six parameters, run bounded multistart fitting, and review fitted trajectories, residuals and competing solutions.

## Model
Key | Value | Units | Description
Model_Name | Biodiesel reversible mass-action — real data A/B/C |  | Three-step reversible transesterification fitted simultaneously to three methanol:oil ratios.
Description | TG + MeOH <-> DG + ME; DG + MeOH <-> MG + ME; MG + MeOH <-> Gly + ME |  | Apparent mass-action model; catalyst and temperature are fixed across A/B/C.
Temperature_C | 64.85 | °C | 338 K bulk-liquid temperature for all A/B/C datasets.
Initial_Volume_m3 | 1 | m³ | Normalised constant volume. Absolute volume does not affect concentration trajectories for this model.
Batch_Duration_s | 14400 | s | 240 min, matching the final experimental sample.
Output_Points | 1200 |  | Regular output grid for plots/results; fitting evaluates the ODE at the actual observation times.
Volume_Model | constant |  | Constant-volume concentration model.

## Species
Species_ID | Display_Name | Initial_Concentration_kmol_m3 | Molecular_Weight_kg_kmol | Density_kg_m3 | Plot_Default | Notes
TG | triglyceride | 0.515 | 884 | 916 | Yes | Reference initial value from dataset B. Dataset-specific starts on Datasets override this value during fitting.
DG | diglyceride | 0 | 620 | 916 | Yes | Measured intermediate.
MG | monoglyceride | 0 | 356 | 916 | Yes | Measured intermediate.
MeOH | methanol | 12.36 | 32 | 792 | No | Unmeasured state. Reference initial value corresponds to dataset B: 24 × 0.515 kmol m^-3.
ME | methyl ester (biodiesel) | 0 | 296 | 886 | Yes | Measured final product.
Gly | glycerol | 0 | 92 | 1260 | No | Unmeasured state in this fitting workbook; reconstructed/simulated from the kinetic model.

## Parameters
Parameter_ID | Value | Units | Fit_Later | Lower_Bound | Upper_Bound | Notes
k1f | 0.0001 | m³ kmol⁻¹ s⁻¹ | Yes | 1e-07 | 0.01 | R1 forward: TG + MeOH -> DG + ME.
k1r | 0.0005 | m³ kmol⁻¹ s⁻¹ | Yes | 1e-07 | 0.01 | R1 reverse: DG + ME -> TG + MeOH.
k2f | 0.0002 | m³ kmol⁻¹ s⁻¹ | Yes | 1e-07 | 0.01 | R2 forward: DG + MeOH -> MG + ME.
k2r | 0.001 | m³ kmol⁻¹ s⁻¹ | Yes | 1e-07 | 0.01 | R2 reverse: MG + ME -> DG + MeOH.
k3f | 0.0002 | m³ kmol⁻¹ s⁻¹ | Yes | 1e-07 | 0.01 | R3 forward: MG + MeOH -> Gly + ME.
k3r | 0.0005 | m³ kmol⁻¹ s⁻¹ | Yes | 1e-07 | 0.01 | R3 reverse: Gly + ME -> MG + MeOH.

## Reactions
Reaction_ID | Description | Rate_Expression | TG | DG | MG | MeOH | ME | Gly
R1f | TG + MeOH -> DG + ME | k1f*c_TG*c_MeOH | -1 | 1 | 0 | -1 | 1 | 0
R1r | DG + ME -> TG + MeOH | k1r*c_DG*c_ME | 1 | -1 | 0 | 1 | -1 | 0
R2f | DG + MeOH -> MG + ME | k2f*c_DG*c_MeOH | 0 | -1 | 1 | -1 | 1 | 0
R2r | MG + ME -> DG + MeOH | k2r*c_MG*c_ME | 0 | 1 | -1 | 1 | -1 | 0
R3f | MG + MeOH -> Gly + ME | k3f*c_MG*c_MeOH | 0 | 0 | -1 | -1 | 1 | 1
R3r | Gly + ME -> MG + MeOH | k3r*c_Gly*c_ME | 0 | 0 | 1 | 1 | -1 | -1

## Datasets
Dataset_ID | Description | Use_for_Fit | Volume_m3 | Volume_Model | Methanol_to_Oil_Molar_Ratio | Temperature_K | Catalyst_Load_wt_pct | c0_TG | c0_DG | c0_MG | c0_MeOH | c0_ME | c0_Gly | Notes
A | 18:1 methanol:oil; 338 K; 7.5 wt% catalyst | Yes | 1 | constant | 18 | 338 | 7.5 | 0.5915 | 0 | 0 | 10.647 | 0 | 0 | Total initial MeOH reconstructed from nominal molar ratio × c0_TG; TG/DG/MG/ME observations come from the supplied legacy workbook.
B | 24:1 methanol:oil; 338 K; 7.5 wt% catalyst | Yes | 1 | constant | 24 | 338 | 7.5 | 0.515 | 0 | 0 | 12.36 | 0 | 0 | Total initial MeOH reconstructed from nominal molar ratio × c0_TG; TG/DG/MG/ME observations come from the supplied legacy workbook.
C | 30:1 methanol:oil; 338 K; 7.5 wt% catalyst | Yes | 1 | constant | 30 | 338 | 7.5 | 0.456 | 0 | 0 | 13.68 | 0 | 0 | Total initial MeOH reconstructed from nominal molar ratio × c0_TG; TG/DG/MG/ME observations come from the supplied legacy workbook.

## Experimental_Data
Dataset_ID | Time_s | Species_ID | Measured_Value_kmol_m3 | Sigma_kmol_m3 | Notes
A | 0 | TG | 0.5915 |  | Real-data value retained exactly from the supplied Biodiesel_Combined_Test.xlsx; no pointwise sigma supplied.
A | 0 | DG | 0 |  | Real-data value retained exactly from the supplied Biodiesel_Combined_Test.xlsx; no pointwise sigma supplied.
A | 0 | MG | 0 |  | Real-data value retained exactly from the supplied Biodiesel_Combined_Test.xlsx; no pointwise sigma supplied.
A | 0 | ME | 0 |  | Real-data value retained exactly from the supplied Biodiesel_Combined_Test.xlsx; no pointwise sigma supplied.
A | 900 | TG | 0.40593 |  | Real-data value retained exactly from the supplied Biodiesel_Combined_Test.xlsx; no pointwise sigma supplied.
A | 900 | DG | 0.10879 |  | Real-data value retained exactly from the supplied Biodiesel_Combined_Test.xlsx; no pointwise sigma supplied.
A | 900 | MG | 0.10159 |  | Real-data value retained exactly from the supplied Biodiesel_Combined_Test.xlsx; no pointwise sigma supplied.
A | 900 | ME | 0.31823 |  | Real-data value retained exactly from the supplied Biodiesel_Combined_Test.xlsx; no pointwise sigma supplied.
A | 1800 | TG | 0.25226 |  | Real-data value retained exactly from the supplied Biodiesel_Combined_Test.xlsx; no pointwise sigma supplied.
A | 1800 | DG | 0.11133 |  | Real-data value retained exactly from the supplied Biodiesel_Combined_Test.xlsx; no pointwise sigma supplied.
A | 1800 | MG | 0.15649 |  | Real-data value retained exactly from the supplied Biodiesel_Combined_Test.xlsx; no pointwise sigma supplied.
A | 1800 | ME | 0.56511 |  | Real-data value retained exactly from the supplied Biodiesel_Combined_Test.xlsx; no pointwise sigma supplied.
A | 2700 | TG | 0.20332 |  | Real-data value retained exactly from the supplied Biodiesel_Combined_Test.xlsx; no pointwise sigma supplied.
A | 2700 | DG | 0.1226 |  | Real-data value retained exactly from the supplied Biodiesel_Combined_Test.xlsx; no pointwise sigma supplied.
A | 2700 | MG | 0.13678 |  | Real-data value retained exactly from the supplied Biodiesel_Combined_Test.xlsx; no pointwise sigma supplied.
A | 2700 | ME | 0.76749 |  | Real-data value retained exactly from the supplied Biodiesel_Combined_Test.xlsx; no pointwise sigma supplied.
A | 3600 | TG | 0.13344 |  | Real-data value retained exactly from the supplied Biodiesel_Combined_Test.xlsx; no pointwise sigma supplied.
A | 3600 | DG | 0.12689 |  | Real-data value retained exactly from the supplied Biodiesel_Combined_Test.xlsx; no pointwise sigma supplied.
A | 3600 | MG | 0.10486 |  | Real-data value retained exactly from the supplied Biodiesel_Combined_Test.xlsx; no pointwise sigma supplied.
A | 3600 | ME | 1.0449 |  | Real-data value retained exactly from the supplied Biodiesel_Combined_Test.xlsx; no pointwise sigma supplied.
A | 4500 | TG | 0.15431 |  | Real-data value retained exactly from the supplied Biodiesel_Combined_Test.xlsx; no pointwise sigma supplied.
A | 4500 | DG | 0.090169 |  | Real-data value retained exactly from the supplied Biodiesel_Combined_Test.xlsx; no pointwise sigma supplied.
A | 4500 | MG | 0.082533 |  | Real-data value retained exactly from the supplied Biodiesel_Combined_Test.xlsx; no pointwise sigma supplied.
A | 4500 | ME | 1.1504 |  | Real-data value retained exactly from the supplied Biodiesel_Combined_Test.xlsx; no pointwise sigma supplied.
A | 5400 | TG | 0.12631 |  | Real-data value retained exactly from the supplied Biodiesel_Combined_Test.xlsx; no pointwise sigma supplied.
A | 5400 | DG | 0.083987 |  | Real-data value retained exactly from the supplied Biodiesel_Combined_Test.xlsx; no pointwise sigma supplied.
A | 5400 | MG | 0.08246 |  | Real-data value retained exactly from the supplied Biodiesel_Combined_Test.xlsx; no pointwise sigma supplied.
A | 5400 | ME | 1.1888 |  | Real-data value retained exactly from the supplied Biodiesel_Combined_Test.xlsx; no pointwise sigma supplied.
A | 7200 | TG | 0.091255 |  | Real-data value retained exactly from the supplied Biodiesel_Combined_Test.xlsx; no pointwise sigma supplied.
A | 7200 | DG | 0.097799 |  | Real-data value retained exactly from the supplied Biodiesel_Combined_Test.xlsx; no pointwise sigma supplied.
A | 7200 | MG | 0.078384 |  | Real-data value retained exactly from the supplied Biodiesel_Combined_Test.xlsx; no pointwise sigma supplied.
A | 7200 | ME | 1.227 |  | Real-data value retained exactly from the supplied Biodiesel_Combined_Test.xlsx; no pointwise sigma supplied.
A | 10800 | TG | 0.063039 |  | Real-data value retained exactly from the supplied Biodiesel_Combined_Test.xlsx; no pointwise sigma supplied.
A | 10800 | DG | 0.09227 |  | Real-data value retained exactly from the supplied Biodiesel_Combined_Test.xlsx; no pointwise sigma supplied.
A | 10800 | MG | 0.081581 |  | Real-data value retained exactly from the supplied Biodiesel_Combined_Test.xlsx; no pointwise sigma supplied.
A | 10800 | ME | 1.3524 |  | Real-data value retained exactly from the supplied Biodiesel_Combined_Test.xlsx; no pointwise sigma supplied.
A | 14400 | TG | 0.073213 |  | Real-data value retained exactly from the supplied Biodiesel_Combined_Test.xlsx; no pointwise sigma supplied.
A | 14400 | DG | 0.089358 |  | Real-data value retained exactly from the supplied Biodiesel_Combined_Test.xlsx; no pointwise sigma supplied.
A | 14400 | MG | 0.10398 |  | Real-data value retained exactly from the supplied Biodiesel_Combined_Test.xlsx; no pointwise sigma supplied.
A | 14400 | ME | 1.3979 |  | Real-data value retained exactly from the supplied Biodiesel_Combined_Test.xlsx; no pointwise sigma supplied.
B | 0 | TG | 0.515 |  | Real-data value retained exactly from the supplied Biodiesel_Combined_Test.xlsx; no pointwise sigma supplied.
B | 0 | DG | 0 |  | Real-data value retained exactly from the supplied Biodiesel_Combined_Test.xlsx; no pointwise sigma supplied.
B | 0 | MG | 0 |  | Real-data value retained exactly from the supplied Biodiesel_Combined_Test.xlsx; no pointwise sigma supplied.
B | 0 | ME | 0 |  | Real-data value retained exactly from the supplied Biodiesel_Combined_Test.xlsx; no pointwise sigma supplied.
B | 900 | TG | 0.3367 |  | Real-data value retained exactly from the supplied Biodiesel_Combined_Test.xlsx; no pointwise sigma supplied.
B | 900 | DG | 0.11443 |  | Real-data value retained exactly from the supplied Biodiesel_Combined_Test.xlsx; no pointwise sigma supplied.
B | 900 | MG | 0.024997 |  | Real-data value retained exactly from the supplied Biodiesel_Combined_Test.xlsx; no pointwise sigma supplied.
B | 900 | ME | 0.2141 |  | Real-data value retained exactly from the supplied Biodiesel_Combined_Test.xlsx; no pointwise sigma supplied.
B | 1800 | TG | 0.19829 |  | Real-data value retained exactly from the supplied Biodiesel_Combined_Test.xlsx; no pointwise sigma supplied.
B | 1800 | DG | 0.13445 |  | Real-data value retained exactly from the supplied Biodiesel_Combined_Test.xlsx; no pointwise sigma supplied.
B | 1800 | MG | 0.052642 |  | Real-data value retained exactly from the supplied Biodiesel_Combined_Test.xlsx; no pointwise sigma supplied.
B | 1800 | ME | 0.59171 |  | Real-data value retained exactly from the supplied Biodiesel_Combined_Test.xlsx; no pointwise sigma supplied.
B | 2700 | TG | 0.13653 |  | Real-data value retained exactly from the supplied Biodiesel_Combined_Test.xlsx; no pointwise sigma supplied.
B | 2700 | DG | 0.10588 |  | Real-data value retained exactly from the supplied Biodiesel_Combined_Test.xlsx; no pointwise sigma supplied.
B | 2700 | MG | 0.067534 |  | Real-data value retained exactly from the supplied Biodiesel_Combined_Test.xlsx; no pointwise sigma supplied.
B | 2700 | ME | 0.7701 |  | Real-data value retained exactly from the supplied Biodiesel_Combined_Test.xlsx; no pointwise sigma supplied.
B | 3600 | TG | 0.079851 |  | Real-data value retained exactly from the supplied Biodiesel_Combined_Test.xlsx; no pointwise sigma supplied.
B | 3600 | DG | 0.07983 |  | Real-data value retained exactly from the supplied Biodiesel_Combined_Test.xlsx; no pointwise sigma supplied.
B | 3600 | MG | 0.077317 |  | Real-data value retained exactly from the supplied Biodiesel_Combined_Test.xlsx; no pointwise sigma supplied.
B | 3600 | ME | 0.95612 |  | Real-data value retained exactly from the supplied Biodiesel_Combined_Test.xlsx; no pointwise sigma supplied.
B | 4500 | TG | 0.053888 |  | Real-data value retained exactly from the supplied Biodiesel_Combined_Test.xlsx; no pointwise sigma supplied.
B | 4500 | DG | 0.058925 |  | Real-data value retained exactly from the supplied Biodiesel_Combined_Test.xlsx; no pointwise sigma supplied.
B | 4500 | MG | 0.081959 |  | Real-data value retained exactly from the supplied Biodiesel_Combined_Test.xlsx; no pointwise sigma supplied.
B | 4500 | ME | 1.0502 |  | Real-data value retained exactly from the supplied Biodiesel_Combined_Test.xlsx; no pointwise sigma supplied.
B | 5400 | TG | 0.04828 |  | Real-data value retained exactly from the supplied Biodiesel_Combined_Test.xlsx; no pointwise sigma supplied.
B | 5400 | DG | 0.050845 |  | Real-data value retained exactly from the supplied Biodiesel_Combined_Test.xlsx; no pointwise sigma supplied.
B | 5400 | MG | 0.086632 |  | Real-data value retained exactly from the supplied Biodiesel_Combined_Test.xlsx; no pointwise sigma supplied.
B | 5400 | ME | 1.0983 |  | Real-data value retained exactly from the supplied Biodiesel_Combined_Test.xlsx; no pointwise sigma supplied.
B | 7200 | TG | 0.037137 |  | Real-data value retained exactly from the supplied Biodiesel_Combined_Test.xlsx; no pointwise sigma supplied.
B | 7200 | DG | 0.037147 |  | Real-data value retained exactly from the supplied Biodiesel_Combined_Test.xlsx; no pointwise sigma supplied.
B | 7200 | MG | 0.088231 |  | Real-data value retained exactly from the supplied Biodiesel_Combined_Test.xlsx; no pointwise sigma supplied.
B | 7200 | ME | 1.1842 |  | Real-data value retained exactly from the supplied Biodiesel_Combined_Test.xlsx; no pointwise sigma supplied.
B | 10800 | TG | 0.042984 |  | Real-data value retained exactly from the supplied Biodiesel_Combined_Test.xlsx; no pointwise sigma supplied.
B | 10800 | DG | 0.03533 |  | Real-data value retained exactly from the supplied Biodiesel_Combined_Test.xlsx; no pointwise sigma supplied.
B | 10800 | MG | 0.091492 |  | Real-data value retained exactly from the supplied Biodiesel_Combined_Test.xlsx; no pointwise sigma supplied.
B | 10800 | ME | 1.2079 |  | Real-data value retained exactly from the supplied Biodiesel_Combined_Test.xlsx; no pointwise sigma supplied.
B | 14400 | TG | 0.04369 |  | Real-data value retained exactly from the supplied Biodiesel_Combined_Test.xlsx; no pointwise sigma supplied.
B | 14400 | DG | 0.041166 |  | Real-data value retained exactly from the supplied Biodiesel_Combined_Test.xlsx; no pointwise sigma supplied.
B | 14400 | MG | 0.089665 |  | Real-data value retained exactly from the supplied Biodiesel_Combined_Test.xlsx; no pointwise sigma supplied.
B | 14400 | ME | 1.1908 |  | Real-data value retained exactly from the supplied Biodiesel_Combined_Test.xlsx; no pointwise sigma supplied.
C | 0 | TG | 0.456 |  | Real-data value retained exactly from the supplied Biodiesel_Combined_Test.xlsx; no pointwise sigma supplied.
C | 0 | DG | 0 |  | Real-data value retained exactly from the supplied Biodiesel_Combined_Test.xlsx; no pointwise sigma supplied.
C | 0 | MG | 0 |  | Real-data value retained exactly from the supplied Biodiesel_Combined_Test.xlsx; no pointwise sigma supplied.
C | 0 | ME | 0 |  | Real-data value retained exactly from the supplied Biodiesel_Combined_Test.xlsx; no pointwise sigma supplied.
C | 900 | TG | 0.25399 |  | Real-data value retained exactly from the supplied Biodiesel_Combined_Test.xlsx; no pointwise sigma supplied.
C | 900 | DG | 0.10123 |  | Real-data value retained exactly from the supplied Biodiesel_Combined_Test.xlsx; no pointwise sigma supplied.
C | 900 | MG | 0.073342 |  | Real-data value retained exactly from the supplied Biodiesel_Combined_Test.xlsx; no pointwise sigma supplied.
C | 900 | ME | 0.31167 |  | Real-data value retained exactly from the supplied Biodiesel_Combined_Test.xlsx; no pointwise sigma supplied.
C | 1800 | TG | 0.20607 |  | Real-data value retained exactly from the supplied Biodiesel_Combined_Test.xlsx; no pointwise sigma supplied.
C | 1800 | DG | 0.11233 |  | Real-data value retained exactly from the supplied Biodiesel_Combined_Test.xlsx; no pointwise sigma supplied.
C | 1800 | MG | 0.098291 |  | Real-data value retained exactly from the supplied Biodiesel_Combined_Test.xlsx; no pointwise sigma supplied.
C | 1800 | ME | 0.50057 |  | Real-data value retained exactly from the supplied Biodiesel_Combined_Test.xlsx; no pointwise sigma supplied.
C | 2700 | TG | 0.10731 |  | Real-data value retained exactly from the supplied Biodiesel_Combined_Test.xlsx; no pointwise sigma supplied.
C | 2700 | DG | 0.085675 |  | Real-data value retained exactly from the supplied Biodiesel_Combined_Test.xlsx; no pointwise sigma supplied.
C | 2700 | MG | 0.070872 |  | Real-data value retained exactly from the supplied Biodiesel_Combined_Test.xlsx; no pointwise sigma supplied.
C | 2700 | ME | 0.81243 |  | Real-data value retained exactly from the supplied Biodiesel_Combined_Test.xlsx; no pointwise sigma supplied.
C | 3600 | TG | 0.079881 |  | Real-data value retained exactly from the supplied Biodiesel_Combined_Test.xlsx; no pointwise sigma supplied.
C | 3600 | DG | 0.077223 |  | Real-data value retained exactly from the supplied Biodiesel_Combined_Test.xlsx; no pointwise sigma supplied.
C | 3600 | MG | 0.071532 |  | Real-data value retained exactly from the supplied Biodiesel_Combined_Test.xlsx; no pointwise sigma supplied.
C | 3600 | ME | 0.98462 |  | Real-data value retained exactly from the supplied Biodiesel_Combined_Test.xlsx; no pointwise sigma supplied.
C | 4500 | TG | 0.073714 |  | Real-data value retained exactly from the supplied Biodiesel_Combined_Test.xlsx; no pointwise sigma supplied.
C | 4500 | DG | 0.084721 |  | Real-data value retained exactly from the supplied Biodiesel_Combined_Test.xlsx; no pointwise sigma supplied.
C | 4500 | MG | 0.058535 |  | Real-data value retained exactly from the supplied Biodiesel_Combined_Test.xlsx; no pointwise sigma supplied.
C | 4500 | ME | 1.0916 |  | Real-data value retained exactly from the supplied Biodiesel_Combined_Test.xlsx; no pointwise sigma supplied.
C | 5400 | TG | 0.072097 |  | Real-data value retained exactly from the supplied Biodiesel_Combined_Test.xlsx; no pointwise sigma supplied.
C | 5400 | DG | 0.067164 |  | Real-data value retained exactly from the supplied Biodiesel_Combined_Test.xlsx; no pointwise sigma supplied.
C | 5400 | MG | 0.050088 |  | Real-data value retained exactly from the supplied Biodiesel_Combined_Test.xlsx; no pointwise sigma supplied.
C | 5400 | ME | 1.0512 |  | Real-data value retained exactly from the supplied Biodiesel_Combined_Test.xlsx; no pointwise sigma supplied.
C | 7200 | TG | 0.049135 |  | Real-data value retained exactly from the supplied Biodiesel_Combined_Test.xlsx; no pointwise sigma supplied.
C | 7200 | DG | 0.062418 |  | Real-data value retained exactly from the supplied Biodiesel_Combined_Test.xlsx; no pointwise sigma supplied.
C | 7200 | MG | 0.069628 |  | Real-data value retained exactly from the supplied Biodiesel_Combined_Test.xlsx; no pointwise sigma supplied.
C | 7200 | ME | 1.1391 |  | Real-data value retained exactly from the supplied Biodiesel_Combined_Test.xlsx; no pointwise sigma supplied.
C | 10800 | TG | 0.025225 |  | Real-data value retained exactly from the supplied Biodiesel_Combined_Test.xlsx; no pointwise sigma supplied.
C | 10800 | DG | 0.048375 |  | Real-data value retained exactly from the supplied Biodiesel_Combined_Test.xlsx; no pointwise sigma supplied.
C | 10800 | MG | 0.096572 |  | Real-data value retained exactly from the supplied Biodiesel_Combined_Test.xlsx; no pointwise sigma supplied.
C | 10800 | ME | 1.0909 |  | Real-data value retained exactly from the supplied Biodiesel_Combined_Test.xlsx; no pointwise sigma supplied.
C | 14400 | TG | 0.024081 |  | Real-data value retained exactly from the supplied Biodiesel_Combined_Test.xlsx; no pointwise sigma supplied.
C | 14400 | DG | 0.048749 |  | Real-data value retained exactly from the supplied Biodiesel_Combined_Test.xlsx; no pointwise sigma supplied.
C | 14400 | MG | 0.064309 |  | Real-data value retained exactly from the supplied Biodiesel_Combined_Test.xlsx; no pointwise sigma supplied.
C | 14400 | ME | 1.2142 |  | Real-data value retained exactly from the supplied Biodiesel_Combined_Test.xlsx; no pointwise sigma supplied.

## Fit_Parameters
Parameter_ID | Starting_Value | Fitted_Value | Lower_Bound | Upper_Bound | Synthetic_Truth_if_available | Units
k1f | 0.0001 | 4.5383e-05 | 1e-07 | 0.01 |  | m³ kmol⁻¹ s⁻¹
k1r | 0.0005 | 0.00028637 | 1e-07 | 0.01 |  | m³ kmol⁻¹ s⁻¹
k2f | 0.0002 | 0.00010887 | 1e-07 | 0.01 |  | m³ kmol⁻¹ s⁻¹
k2r | 0.001 | 0.00069721 | 1e-07 | 0.01 |  | m³ kmol⁻¹ s⁻¹
k3f | 0.0002 | 9.5841e-05 | 1e-07 | 0.01 |  | m³ kmol⁻¹ s⁻¹
k3r | 0.0005 | 0.0001942 | 1e-07 | 0.01 |  | m³ kmol⁻¹ s⁻¹

## Fit_Starts
Start | Success | SSE | Weighted_RMSE | Raw_RMSE_kmol_m3 | Function_Evaluations | Start_k1f | Start_k1r | Start_k2f | Start_k2r | Start_k3f | Start_k3r | Fit_k1f | Fit_k1r | Fit_k2f | Fit_k2r | Fit_k3f | Fit_k3r | Message
12 | TRUE | 0.95318 | 0.089125 | 0.029309 | 15 | 1.6797e-07 | 2.0577e-06 | 0.0078249 | 5.5199e-05 | 1.7654e-05 | 0.0014948 | 4.5383e-05 | 0.00028637 | 0.00010887 | 0.00069721 | 9.5841e-05 | 0.0001942 | `ftol` termination condition is satisfied.
17 | TRUE | 0.95318 | 0.089125 | 0.029309 | 14 | 1.3471e-05 | 9.0214e-06 | 0.00024419 | 7.2053e-06 | 0.00012109 | 3.2184e-06 | 4.5383e-05 | 0.00028637 | 0.00010887 | 0.00069721 | 9.5841e-05 | 0.0001942 | `ftol` termination condition is satisfied.
7 | TRUE | 0.95318 | 0.089125 | 0.029309 | 15 | 0.00096623 | 2.31e-05 | 6.7919e-06 | 9.2521e-05 | 0.00048167 | 1.3607e-06 | 4.5383e-05 | 0.00028637 | 0.00010887 | 0.00069721 | 9.5841e-05 | 0.0001942 | `ftol` termination condition is satisfied.
9 | TRUE | 0.95318 | 0.089125 | 0.02931 | 17 | 0.00069238 | 5.2447e-06 | 1.7987e-07 | 2.5135e-07 | 7.1341e-06 | 2.7832e-05 | 4.5384e-05 | 0.00028637 | 0.00010887 | 0.00069721 | 9.5843e-05 | 0.0001942 | `ftol` termination condition is satisfied.
4 | TRUE | 0.95318 | 0.089125 | 0.029309 | 16 | 1.0579e-06 | 3.1023e-07 | 2.4723e-06 | 0.0052781 | 0.0083149 | 3.8087e-06 | 4.5383e-05 | 0.00028636 | 0.00010887 | 0.0006972 | 9.5841e-05 | 0.0001942 | `ftol` termination condition is satisfied.
8 | TRUE | 0.95318 | 0.089125 | 0.029309 | 12 | 1.7043e-06 | 1.5138e-07 | 2.3468e-05 | 0.0082018 | 1.4166e-06 | 0.0077798 | 4.5383e-05 | 0.00028636 | 0.00010887 | 0.00069721 | 9.5841e-05 | 0.0001942 | `ftol` termination condition is satisfied.
11 | TRUE | 0.95318 | 0.089125 | 0.029309 | 16 | 0.00025439 | 0.0034743 | 1.6361e-06 | 5.3929e-07 | 5.7657e-05 | 2.0091e-05 | 4.5383e-05 | 0.00028637 | 0.00010887 | 0.00069721 | 9.5841e-05 | 0.0001942 | `ftol` termination condition is satisfied.
15 | TRUE | 0.95318 | 0.089125 | 0.02931 | 13 | 0.0031092 | 0.001543 | 9.2237e-07 | 0.001159 | 1.0672e-06 | 8.006e-05 | 4.5384e-05 | 0.00028637 | 0.00010887 | 0.00069722 | 9.5843e-05 | 0.0001942 | `ftol` termination condition is satisfied.
2 | TRUE | 0.95318 | 0.089125 | 0.02931 | 16 | 9.1502e-06 | 4.5628e-05 | 1.8381e-05 | 1.0621e-07 | 0.0039601 | 4.9498e-05 | 4.5384e-05 | 0.00028637 | 0.00010887 | 0.00069722 | 9.5843e-05 | 0.0001942 | `ftol` termination condition is satisfied.
18 | TRUE | 0.95318 | 0.089125 | 0.02931 | 10 | 5.2746e-06 | 0.0075213 | 8.2844e-06 | 0.00017447 | 4.7011e-06 | 0.00071741 | 4.5384e-05 | 0.00028637 | 0.00010887 | 0.00069722 | 9.5843e-05 | 0.0001942 | `ftol` termination condition is satisfied.
3 | TRUE | 0.95318 | 0.089125 | 0.02931 | 15 | 0.006332 | 0.00082403 | 9.2237e-05 | 0.00047852 | 0.0021671 | 7.5656e-07 | 4.5384e-05 | 0.00028637 | 0.00010887 | 0.00069722 | 9.5843e-05 | 0.0001942 | `ftol` termination condition is satisfied.
10 | TRUE | 0.95318 | 0.089125 | 0.02931 | 12 | 3.3626e-05 | 0.0002189 | 0.00029991 | 0.0017126 | 1.1251e-07 | 0.00048328 | 4.5384e-05 | 0.00028637 | 0.00010887 | 0.00069722 | 9.5843e-05 | 0.00019421 | `ftol` termination condition is satisfied.
5 | TRUE | 0.95318 | 0.089125 | 0.02931 | 9 | 0.000133 | 4.2601e-07 | 0.00052986 | 6.569e-06 | 2.7255e-05 | 0.0019912 | 4.5384e-05 | 0.00028637 | 0.00010887 | 0.00069722 | 9.5843e-05 | 0.00019421 | `ftol` termination condition is satisfied.
19 | TRUE | 0.95318 | 0.089125 | 0.029309 | 19 | 3.8294e-07 | 0.00013052 | 0.0028007 | 1.5111e-05 | 0.00056344 | 1.4248e-07 | 4.5383e-05 | 0.00028636 | 0.00010887 | 0.00069721 | 9.584e-05 | 0.0001942 | `ftol` termination condition is satisfied.
6 | TRUE | 0.95318 | 0.089125 | 0.02931 | 15 | 3.0252e-06 | 4.1273e-05 | 6.155e-05 | 0.00052903 | 3.5209e-07 | 2.916e-07 | 4.5384e-05 | 0.00028637 | 0.00010887 | 0.00069722 | 9.5843e-05 | 0.00019421 | `ftol` termination condition is satisfied.
20 | TRUE | 0.95318 | 0.089125 | 0.02931 | 18 | 7.6531e-05 | 3.0177e-06 | 2.0719e-07 | 3.7211e-05 | 2.9627e-07 | 5.8345e-07 | 4.5384e-05 | 0.00028637 | 0.00010887 | 0.00069722 | 9.5843e-05 | 0.00019421 | `ftol` termination condition is satisfied.
13 | TRUE | 0.95318 | 0.089125 | 0.029309 | 20 | 0.0028938 | 8.6876e-07 | 0.00089162 | 3.6491e-06 | 0.0015628 | 9.0879e-06 | 4.5383e-05 | 0.00028636 | 0.00010887 | 0.00069721 | 9.584e-05 | 0.00019419 | `ftol` termination condition is satisfied.
16 | TRUE | 0.95318 | 0.089125 | 0.029309 | 10 | 0.00035704 | 0.00028863 | 0.0030196 | 1.1997e-06 | 3.2927e-06 | 0.00020926 | 4.5383e-05 | 0.00028636 | 0.00010887 | 0.00069721 | 9.584e-05 | 0.00019419 | `ftol` termination condition is satisfied.
14 | TRUE | 0.95318 | 0.089125 | 0.029309 | 15 | 3.0985e-07 | 0.0025266 | 5.5397e-07 | 8.6152e-07 | 0.00021879 | 0.0046063 | 4.5383e-05 | 0.00028636 | 0.00010887 | 0.00069721 | 9.584e-05 | 0.00019419 | `ftol` termination condition is satisfied.
1 | TRUE | 0.95318 | 0.089125 | 0.02931 | 8 | 0.0001 | 0.0005 | 0.0002 | 0.001 | 0.0002 | 0.0005 | 4.5384e-05 | 0.00028637 | 0.00010887 | 0.00069722 | 9.5844e-05 | 0.00019421 | `ftol` termination condition is satisfied.

## Fit_Predictions
Dataset_ID | Time_s | Species_ID | Measured_Value_kmol_m3 | Fitted_Value_kmol_m3
A | 0 | TG | 0.5915 | 0.5915
A | 0 | DG | 0 | 0
A | 0 | MG | 0 | 0
A | 0 | ME | 0 | 0
A | 900 | TG | 0.40593 | 0.38859
A | 900 | DG | 0.10879 | 0.12423
A | 900 | MG | 0.10159 | 0.057293
A | 900 | ME | 0.31823 | 0.30298
A | 1800 | TG | 0.25226 | 0.26943
A | 1800 | DG | 0.11133 | 0.13464
A | 1800 | MG | 0.15649 | 0.098644
A | 1800 | ME | 0.56511 | 0.5983
A | 2700 | TG | 0.20332 | 0.19946
A | 2700 | DG | 0.1226 | 0.12467
A | 2700 | MG | 0.13678 | 0.10568
A | 2700 | ME | 0.76749 | 0.8211
A | 3600 | TG | 0.13344 | 0.15681
A | 3600 | DG | 0.12689 | 0.11305
A | 3600 | MG | 0.10486 | 0.10262
A | 3600 | ME | 1.0449 | 0.97534
A | 4500 | TG | 0.15431 | 0.12962
A | 4500 | DG | 0.090169 | 0.10356
A | 4500 | MG | 0.082533 | 0.099094
A | 4500 | ME | 1.1504 | 1.0794
A | 5400 | TG | 0.12631 | 0.11165
A | 5400 | DG | 0.083987 | 0.096762
A | 5400 | MG | 0.08246 | 0.096849
A | 5400 | ME | 1.1888 | 1.1492
A | 7200 | TG | 0.091255 | 0.091179
A | 7200 | DG | 0.097799 | 0.089288
A | 7200 | MG | 0.078384 | 0.095112
A | 7200 | ME | 1.227 | 1.2273
A | 10800 | TG | 0.063039 | 0.077074
A | 10800 | DG | 0.09227 | 0.084956
A | 10800 | MG | 0.081581 | 0.094845
A | 10800 | ME | 1.3524 | 1.2785
A | 14400 | TG | 0.073213 | 0.074015
A | 14400 | DG | 0.089358 | 0.084182
A | 14400 | MG | 0.10398 | 0.09493
A | 14400 | ME | 1.3979 | 1.2892
B | 0 | TG | 0.515 | 0.515
B | 0 | DG | 0 | 0
B | 0 | MG | 0 | 0
B | 0 | ME | 0 | 0
B | 900 | TG | 0.3367 | 0.31596
B | 900 | DG | 0.11443 | 0.11271
B | 900 | MG | 0.024997 | 0.059583
B | 900 | ME | 0.2141 | 0.31213
B | 1800 | TG | 0.19829 | 0.20568
B | 1800 | DG | 0.13445 | 0.11247
B | 1800 | MG | 0.052642 | 0.093016
B | 1800 | ME | 0.59171 | 0.61
B | 2700 | TG | 0.13653 | 0.14357
B | 2700 | DG | 0.10588 | 0.097615
B | 2700 | MG | 0.067534 | 0.093511
B | 2700 | ME | 0.7701 | 0.82555
B | 3600 | TG | 0.079851 | 0.10671
B | 3600 | DG | 0.07983 | 0.084045
B | 3600 | MG | 0.077317 | 0.087659
B | 3600 | ME | 0.95612 | 0.96912
B | 4500 | TG | 0.053888 | 0.083672
B | 4500 | DG | 0.058925 | 0.074052
B | 4500 | MG | 0.081959 | 0.083113
B | 4500 | ME | 1.0502 | 1.0628
B | 5400 | TG | 0.04828 | 0.068731
B | 5400 | DG | 0.050845 | 0.067336
B | 5400 | MG | 0.086632 | 0.080447
B | 5400 | ME | 1.0983 | 1.1237
B | 7200 | TG | 0.037137 | 0.052243
B | 7200 | DG | 0.037147 | 0.060264
B | 7200 | MG | 0.088231 | 0.078291
B | 7200 | ME | 1.1842 | 1.1895
B | 10800 | TG | 0.042984 | 0.041577
B | 10800 | DG | 0.03533 | 0.056241
B | 10800 | MG | 0.091492 | 0.077591
B | 10800 | ME | 1.2079 | 1.2302
B | 14400 | TG | 0.04369 | 0.039464
B | 14400 | DG | 0.041166 | 0.055528
B | 14400 | MG | 0.089665 | 0.077538
B | 14400 | ME | 1.1908 | 1.238
C | 0 | TG | 0.456 | 0.456
C | 0 | DG | 0 | 0
C | 0 | MG | 0 | 0
C | 0 | ME | 0 | 0
C | 900 | TG | 0.25399 | 0.26526
C | 900 | DG | 0.10123 | 0.10164
C | 900 | MG | 0.073342 | 0.05897
C | 900 | ME | 0.31167 | 0.30996
C | 1800 | TG | 0.20607 | 0.16406
C | 1800 | DG | 0.11233 | 0.094952
C | 1800 | MG | 0.098291 | 0.085564
C | 1800 | ME | 0.50057 | 0.60036
C | 2700 | TG | 0.10731 | 0.10884
C | 2700 | DG | 0.085675 | 0.077981
C | 2700 | MG | 0.070872 | 0.081918
C | 2700 | ME | 0.81243 | 0.8036
C | 3600 | TG | 0.079881 | 0.076855
C | 3600 | DG | 0.077223 | 0.064076
C | 3600 | MG | 0.071532 | 0.074562
C | 3600 | ME | 0.98462 | 0.93472
C | 4500 | TG | 0.073714 | 0.057302
C | 4500 | DG | 0.084721 | 0.054413
C | 4500 | MG | 0.058535 | 0.069479
C | 4500 | ME | 1.0916 | 1.0178
C | 5400 | TG | 0.072097 | 0.044917
C | 5400 | DG | 0.067164 | 0.048149
C | 5400 | MG | 0.050088 | 0.06655
C | 5400 | ME | 1.0512 | 1.0704
C | 7200 | TG | 0.049135 | 0.031726
C | 7200 | DG | 0.062418 | 0.041733
C | 7200 | MG | 0.069628 | 0.064066
C | 7200 | ME | 1.1391 | 1.1253
C | 10800 | TG | 0.025225 | 0.023741
C | 10800 | DG | 0.048375 | 0.038187
C | 10800 | MG | 0.096572 | 0.063048
C | 10800 | ME | 1.0909 | 1.1574
C | 14400 | TG | 0.024081 | 0.022302
C | 14400 | DG | 0.048749 | 0.03759
C | 14400 | MG | 0.064309 | 0.062916
C | 14400 | ME | 1.2142 | 1.163

## Fit_Residuals
Dataset_ID | Time_s | Species_ID | Residual_model_minus_measured_kmol_m3
A | 0 | TG | 0
A | 0 | DG | 0
A | 0 | MG | 0
A | 0 | ME | 0
A | 900 | TG | -0.017338
A | 900 | DG | 0.015443
A | 900 | MG | -0.044298
A | 900 | ME | -0.015249
A | 1800 | TG | 0.017165
A | 1800 | DG | 0.023303
A | 1800 | MG | -0.057847
A | 1800 | ME | 0.033193
A | 2700 | TG | -0.0038612
A | 2700 | DG | 0.002067
A | 2700 | MG | -0.031102
A | 2700 | ME | 0.053606
A | 3600 | TG | 0.023375
A | 3600 | DG | -0.013839
A | 3600 | MG | -0.0022399
A | 3600 | ME | -0.06958
A | 4500 | TG | -0.024684
A | 4500 | DG | 0.013388
A | 4500 | MG | 0.016561
A | 4500 | ME | -0.071014
A | 5400 | TG | -0.014665
A | 5400 | DG | 0.012775
A | 5400 | MG | 0.01439
A | 5400 | ME | -0.039568
A | 7200 | TG | -7.5998e-05
A | 7200 | DG | -0.0085118
A | 7200 | MG | 0.016729
A | 7200 | ME | 0.00026949
A | 10800 | TG | 0.014036
A | 10800 | DG | -0.0073142
A | 10800 | MG | 0.013264
A | 10800 | ME | -0.073855
A | 14400 | TG | 0.00080207
A | 14400 | DG | -0.0051759
A | 14400 | MG | -0.0090447
A | 14400 | ME | -0.10873
B | 0 | TG | 0
B | 0 | DG | 0
B | 0 | MG | 0
B | 0 | ME | 0
B | 900 | TG | -0.020745
B | 900 | DG | -0.0017274
B | 900 | MG | 0.034586
B | 900 | ME | 0.098029
B | 1800 | TG | 0.0073909
B | 1800 | DG | -0.02198
B | 1800 | MG | 0.040374
B | 1800 | ME | 0.018294
B | 2700 | TG | 0.0070356
B | 2700 | DG | -0.0082604
B | 2700 | MG | 0.025977
B | 2700 | ME | 0.05545
B | 3600 | TG | 0.02686
B | 3600 | DG | 0.0042146
B | 3600 | MG | 0.010342
B | 3600 | ME | 0.012997
B | 4500 | TG | 0.029784
B | 4500 | DG | 0.015127
B | 4500 | MG | 0.0011545
B | 4500 | ME | 0.012566
B | 5400 | TG | 0.02045
B | 5400 | DG | 0.01649
B | 5400 | MG | -0.0061856
B | 5400 | ME | 0.025407
B | 7200 | TG | 0.015106
B | 7200 | DG | 0.023116
B | 7200 | MG | -0.0099403
B | 7200 | ME | 0.0052326
B | 10800 | TG | -0.0014064
B | 10800 | DG | 0.020911
B | 10800 | MG | -0.013901
B | 10800 | ME | 0.022256
B | 14400 | TG | -0.0042263
B | 14400 | DG | 0.014362
B | 14400 | MG | -0.012127
B | 14400 | ME | 0.047222
C | 0 | TG | 0
C | 0 | DG | 0
C | 0 | MG | 0
C | 0 | ME | 0
C | 900 | TG | 0.011276
C | 900 | DG | 0.00040881
C | 900 | MG | -0.014372
C | 900 | ME | -0.0017168
C | 1800 | TG | -0.042013
C | 1800 | DG | -0.017379
C | 1800 | MG | -0.012726
C | 1800 | ME | 0.099789
C | 2700 | TG | 0.0015336
C | 2700 | DG | -0.0076938
C | 2700 | MG | 0.011046
C | 2700 | ME | -0.0088223
C | 3600 | TG | -0.0030258
C | 3600 | DG | -0.013147
C | 3600 | MG | 0.0030301
C | 3600 | ME | -0.049904
C | 4500 | TG | -0.016412
C | 4500 | DG | -0.030308
C | 4500 | MG | 0.010944
C | 4500 | ME | -0.073762
C | 5400 | TG | -0.02718
C | 5400 | DG | -0.019016
C | 5400 | MG | 0.016462
C | 5400 | ME | 0.019177
C | 7200 | TG | -0.017409
C | 7200 | DG | -0.020685
C | 7200 | MG | -0.0055625
C | 7200 | ME | -0.013788
C | 10800 | TG | -0.0014836
C | 10800 | DG | -0.010188
C | 10800 | MG | -0.033523
C | 10800 | ME | 0.066476
C | 14400 | TG | -0.0017786
C | 14400 | DG | -0.011158
C | 14400 | MG | -0.0013939
C | 14400 | ME | -0.051217

## Fit_Summary
KineticFittingPot kinetic fitting summary | Value | Note
Model | Biodiesel reversible mass-action — real data A/B/C
Datasets | 3 | Selected datasets
Observations | 120 | Actual rows used; missing measurements are absent
Fitted parameters | 6 | k1f, k1r, k2f, k2r, k3f, k3r
Weighting | species_scaled | unweighted or species_scaled
Multistart runs | 20 | Includes workbook starting estimate
Random seed | 20260904 | Controls additional multistart locations
Best start | 12 | Ranked by weighted SSE
Best weighted SSE | 0.95318 | sum(weighted residual^2)
Best weighted RMSE | 0.089125
Best raw RMSE | 0.029309 | kmol m^-3
Best optimiser success | TRUE | `ftol` termination condition is satisfied.