## README
KineticFittingPot — Biodiesel Kinetic Fitting (Real Data A/B/C)
Purpose | Fully configured KineticFittingPot kinetic-fitting workbook using only the A, B and C biodiesel datasets from the supplied legacy workbook. These three experiments are all at 338 K and 7.5 wt% catalyst, with methanol:oil molar ratios of 18:1, 24:1 and 30:1.
Source paper | Hong Yuan, Xingxing Li and Bolun Yang, “Kinetics for the Synthesis of Biodiesel Based on the Calculation of Hot Spot Temperatures in the Catalyst”, Industrial & Engineering Chemistry Research (2013). https://doi.org/10.1021/ie401370n
Reaction network | Three consecutive reversible transesterification steps are retained from the paper: TG + MeOH <-> DG + ME; DG + MeOH <-> MG + ME; MG + MeOH <-> Gly + ME.
Kinetic model used here | KineticFittingPot uses a deliberately simpler reversible mass-action model with six apparent rate constants. This is not the paper's LHHW model. Because A/B/C all use the same catalyst loading and temperature, catalyst effects are absorbed into the apparent rate constants.
Measured observations used | Only TG, DG, MG and methyl ester (ME) are entered as experimental observations. Methanol and glycerol are simulated states but are not fitted observations.
Why glycerol is not fitted | The legacy workbook contains glycerol values that are stoichiometrically reconstructed rather than independently measured. They are therefore intentionally excluded from Experimental_Data.
Initial methanol correction | The legacy workbook appears to use an 'excess methanol' quantity. For the mass-action state model, total initial methanol is reconstructed from the nominal molar ratio: c0_MeOH = (MeOH:oil molar ratio) × c0_TG.
Volume convention | All three datasets use a normalised constant volume of 1.0 m³. For a constant-volume concentration model, the absolute volume cancels from dC/dt = S r, so this does not alter the fitted concentration trajectories.
Weighting | No pointwise experimental standard deviations were supplied. Sigma_kmol_m3 is therefore blank. KineticFittingPot v1.23 can use species-scaled (recommended) or unweighted residuals.
Suggested fitting settings | Start with species-scaled residuals and 16–24 multistarts. The workbook starts are intentionally reasonable but not equal to the preliminary optimum.
Expected real-data behaviour | The measured concentrations are not perfectly stoichiometrically consistent, so an exact ODE trajectory cannot pass through every point. Non-zero residuals are expected and are part of the value of this real-data example.
Workflow | Upload this workbook to Kinetic Parameter Fitting, inspect the parsed model/datasets, select all six parameters, run bounded multistart fitting, and review fitted trajectories, residuals and competing solutions.

## Model
Key | Value | Units | Description
Model_Name | Biodiesel reversible mass-action — real data A/B/C |  | Three-step reversible transesterification fitted simultaneously to three methanol:oil ratios.
Description | TG + MeOH <-> DG + ME; DG + MeOH <-> MG + ME; MG + MeOH <-> Gly + ME |  | Apparent mass-action model; catalyst and temperature are fixed across A/B/C.
Temperature_C | 64.85 | °C | 338 K bulk-liquid temperature for all A/B/C datasets.
Initial_Volume_m3 | 1 | m³ | Normalised constant volume. Absolute volume does not affect concentration trajectories for this model.
Batch_Duration_s | 14400 | s | 240 min, matching the final experimental sample.
Output_Points | 1200 |  | Regular output grid for plots/results; fitting evaluates the ODE at the actual observation times.
Volume_Model | constant |  | Constant-volume concentration model.

## Species
Species_ID | Display_Name | Initial_Concentration_kmol_m3 | Molecular_Weight_kg_kmol | Density_kg_m3 | Plot_Default | Notes
TG | triglyceride | 0.515 | 884 | 916 | Yes | Reference initial value from dataset B. Dataset-specific starts on Datasets override this value during fitting.
DG | diglyceride | 0 | 620 | 916 | Yes | Measured intermediate.
MG | monoglyceride | 0 | 356 | 916 | Yes | Measured intermediate.
MeOH | methanol | 12.36 | 32 | 792 | No | Unmeasured state. Reference initial value corresponds to dataset B: 24 × 0.515 kmol m^-3.
ME | methyl ester (biodiesel) | 0 | 296 | 886 | Yes | Measured final product.
Gly | glycerol | 0 | 92 | 1260 | No | Unmeasured state in this fitting workbook; reconstructed/simulated from the kinetic model.

## Parameters
Parameter_ID | Value | Units | Fit_Later | Lower_Bound | Upper_Bound | Notes
k1f | 0.0001 | m³ kmol⁻¹ s⁻¹ | Yes | 1e-07 | 0.01 | R1 forward: TG + MeOH -> DG + ME.
k1r | 0.0005 | m³ kmol⁻¹ s⁻¹ | Yes | 1e-07 | 0.01 | R1 reverse: DG + ME -> TG + MeOH.
k2f | 0.0002 | m³ kmol⁻¹ s⁻¹ | Yes | 1e-07 | 0.01 | R2 forward: DG + MeOH -> MG + ME.
k2r | 0.001 | m³ kmol⁻¹ s⁻¹ | Yes | 1e-07 | 0.01 | R2 reverse: MG + ME -> DG + MeOH.
k3f | 0.0002 | m³ kmol⁻¹ s⁻¹ | Yes | 1e-07 | 0.01 | R3 forward: MG + MeOH -> Gly + ME.
k3r | 0.0005 | m³ kmol⁻¹ s⁻¹ | Yes | 1e-07 | 0.01 | R3 reverse: Gly + ME -> MG + MeOH.

## Reactions
Reaction_ID | Description | Rate_Expression | TG | DG | MG | MeOH | ME | Gly
R1f | TG + MeOH -> DG + ME | k1f*c_TG*c_MeOH | -1 | 1 | 0 | -1 | 1 | 0
R1r | DG + ME -> TG + MeOH | k1r*c_DG*c_ME | 1 | -1 | 0 | 1 | -1 | 0
R2f | DG + MeOH -> MG + ME | k2f*c_DG*c_MeOH | 0 | -1 | 1 | -1 | 1 | 0
R2r | MG + ME -> DG + MeOH | k2r*c_MG*c_ME | 0 | 1 | -1 | 1 | -1 | 0
R3f | MG + MeOH -> Gly + ME | k3f*c_MG*c_MeOH | 0 | 0 | -1 | -1 | 1 | 1
R3r | Gly + ME -> MG + MeOH | k3r*c_Gly*c_ME | 0 | 0 | 1 | 1 | -1 | -1

## Datasets
Dataset_ID | Description | Use_for_Fit | Volume_m3 | Volume_Model | Methanol_to_Oil_Molar_Ratio | Temperature_K | Catalyst_Load_wt_pct | c0_TG | c0_DG | c0_MG | c0_MeOH | c0_ME | c0_Gly | Notes
A | 18:1 methanol:oil; 338 K; 7.5 wt% catalyst | Yes | 1 | constant | 18 | 338 | 7.5 | 0.5915 | 0 | 0 | 10.647 | 0 | 0 | Total initial MeOH reconstructed from nominal molar ratio × c0_TG; TG/DG/MG/ME observations come from the supplied legacy workbook.
B | 24:1 methanol:oil; 338 K; 7.5 wt% catalyst | Yes | 1 | constant | 24 | 338 | 7.5 | 0.515 | 0 | 0 | 12.36 | 0 | 0 | Total initial MeOH reconstructed from nominal molar ratio × c0_TG; TG/DG/MG/ME observations come from the supplied legacy workbook.
C | 30:1 methanol:oil; 338 K; 7.5 wt% catalyst | Yes | 1 | constant | 30 | 338 | 7.5 | 0.456 | 0 | 0 | 13.68 | 0 | 0 | Total initial MeOH reconstructed from nominal molar ratio × c0_TG; TG/DG/MG/ME observations come from the supplied legacy workbook.

## Experimental_Data
Dataset_ID | Time_s | Species_ID | Measured_Value_kmol_m3 | Sigma_kmol_m3 | Notes
A | 0 | TG | 0.5915 |  | Real-data value retained exactly from the supplied Biodiesel_Combined_Test.xlsx; no pointwise sigma supplied.
A | 0 | DG | 0 |  | Real-data value retained exactly from the supplied Biodiesel_Combined_Test.xlsx; no pointwise sigma supplied.
A | 0 | MG | 0 |  | Real-data value retained exactly from the supplied Biodiesel_Combined_Test.xlsx; no pointwise sigma supplied.
A | 0 | ME | 0 |  | Real-data value retained exactly from the supplied Biodiesel_Combined_Test.xlsx; no pointwise sigma supplied.
A | 900 | TG | 0.40593 |  | Real-data value retained exactly from the supplied Biodiesel_Combined_Test.xlsx; no pointwise sigma supplied.
A | 900 | DG | 0.10879 |  | Real-data value retained exactly from the supplied Biodiesel_Combined_Test.xlsx; no pointwise sigma supplied.
A | 900 | MG | 0.10159 |  | Real-data value retained exactly from the supplied Biodiesel_Combined_Test.xlsx; no pointwise sigma supplied.
A | 900 | ME | 0.31823 |  | Real-data value retained exactly from the supplied Biodiesel_Combined_Test.xlsx; no pointwise sigma supplied.
A | 1800 | TG | 0.25226 |  | Real-data value retained exactly from the supplied Biodiesel_Combined_Test.xlsx; no pointwise sigma supplied.
A | 1800 | DG | 0.11133 |  | Real-data value retained exactly from the supplied Biodiesel_Combined_Test.xlsx; no pointwise sigma supplied.
A | 1800 | MG | 0.15649 |  | Real-data value retained exactly from the supplied Biodiesel_Combined_Test.xlsx; no pointwise sigma supplied.
A | 1800 | ME | 0.56511 |  | Real-data value retained exactly from the supplied Biodiesel_Combined_Test.xlsx; no pointwise sigma supplied.
A | 2700 | TG | 0.20332 |  | Real-data value retained exactly from the supplied Biodiesel_Combined_Test.xlsx; no pointwise sigma supplied.
A | 2700 | DG | 0.1226 |  | Real-data value retained exactly from the supplied Biodiesel_Combined_Test.xlsx; no pointwise sigma supplied.
A | 2700 | MG | 0.13678 |  | Real-data value retained exactly from the supplied Biodiesel_Combined_Test.xlsx; no pointwise sigma supplied.
A | 2700 | ME | 0.76749 |  | Real-data value retained exactly from the supplied Biodiesel_Combined_Test.xlsx; no pointwise sigma supplied.
A | 3600 | TG | 0.13344 |  | Real-data value retained exactly from the supplied Biodiesel_Combined_Test.xlsx; no pointwise sigma supplied.
A | 3600 | DG | 0.12689 |  | Real-data value retained exactly from the supplied Biodiesel_Combined_Test.xlsx; no pointwise sigma supplied.
A | 3600 | MG | 0.10486 |  | Real-data value retained exactly from the supplied Biodiesel_Combined_Test.xlsx; no pointwise sigma supplied.
A | 3600 | ME | 1.0449 |  | Real-data value retained exactly from the supplied Biodiesel_Combined_Test.xlsx; no pointwise sigma supplied.
A | 4500 | TG | 0.15431 |  | Real-data value retained exactly from the supplied Biodiesel_Combined_Test.xlsx; no pointwise sigma supplied.
A | 4500 | DG | 0.090169 |  | Real-data value retained exactly from the supplied Biodiesel_Combined_Test.xlsx; no pointwise sigma supplied.
A | 4500 | MG | 0.082533 |  | Real-data value retained exactly from the supplied Biodiesel_Combined_Test.xlsx; no pointwise sigma supplied.
A | 4500 | ME | 1.1504 |  | Real-data value retained exactly from the supplied Biodiesel_Combined_Test.xlsx; no pointwise sigma supplied.
A | 5400 | TG | 0.12631 |  | Real-data value retained exactly from the supplied Biodiesel_Combined_Test.xlsx; no pointwise sigma supplied.
A | 5400 | DG | 0.083987 |  | Real-data value retained exactly from the supplied Biodiesel_Combined_Test.xlsx; no pointwise sigma supplied.
A | 5400 | MG | 0.08246 |  | Real-data value retained exactly from the supplied Biodiesel_Combined_Test.xlsx; no pointwise sigma supplied.
A | 5400 | ME | 1.1888 |  | Real-data value retained exactly from the supplied Biodiesel_Combined_Test.xlsx; no pointwise sigma supplied.
A | 7200 | TG | 0.091255 |  | Real-data value retained exactly from the supplied Biodiesel_Combined_Test.xlsx; no pointwise sigma supplied.
A | 7200 | DG | 0.097799 |  | Real-data value retained exactly from the supplied Biodiesel_Combined_Test.xlsx; no pointwise sigma supplied.
A | 7200 | MG | 0.078384 |  | Real-data value retained exactly from the supplied Biodiesel_Combined_Test.xlsx; no pointwise sigma supplied.
A | 7200 | ME | 1.227 |  | Real-data value retained exactly from the supplied Biodiesel_Combined_Test.xlsx; no pointwise sigma supplied.
A | 10800 | TG | 0.063039 |  | Real-data value retained exactly from the supplied Biodiesel_Combined_Test.xlsx; no pointwise sigma supplied.
A | 10800 | DG | 0.09227 |  | Real-data value retained exactly from the supplied Biodiesel_Combined_Test.xlsx; no pointwise sigma supplied.
A | 10800 | MG | 0.081581 |  | Real-data value retained exactly from the supplied Biodiesel_Combined_Test.xlsx; no pointwise sigma supplied.
A | 10800 | ME | 1.3524 |  | Real-data value retained exactly from the supplied Biodiesel_Combined_Test.xlsx; no pointwise sigma supplied.
A | 14400 | TG | 0.073213 |  | Real-data value retained exactly from the supplied Biodiesel_Combined_Test.xlsx; no pointwise sigma supplied.
A | 14400 | DG | 0.089358 |  | Real-data value retained exactly from the supplied Biodiesel_Combined_Test.xlsx; no pointwise sigma supplied.
A | 14400 | MG | 0.10398 |  | Real-data value retained exactly from the supplied Biodiesel_Combined_Test.xlsx; no pointwise sigma supplied.
A | 14400 | ME | 1.3979 |  | Real-data value retained exactly from the supplied Biodiesel_Combined_Test.xlsx; no pointwise sigma supplied.
B | 0 | TG | 0.515 |  | Real-data value retained exactly from the supplied Biodiesel_Combined_Test.xlsx; no pointwise sigma supplied.
B | 0 | DG | 0 |  | Real-data value retained exactly from the supplied Biodiesel_Combined_Test.xlsx; no pointwise sigma supplied.
B | 0 | MG | 0 |  | Real-data value retained exactly from the supplied Biodiesel_Combined_Test.xlsx; no pointwise sigma supplied.
B | 0 | ME | 0 |  | Real-data value retained exactly from the supplied Biodiesel_Combined_Test.xlsx; no pointwise sigma supplied.
B | 900 | TG | 0.3367 |  | Real-data value retained exactly from the supplied Biodiesel_Combined_Test.xlsx; no pointwise sigma supplied.
B | 900 | DG | 0.11443 |  | Real-data value retained exactly from the supplied Biodiesel_Combined_Test.xlsx; no pointwise sigma supplied.
B | 900 | MG | 0.024997 |  | Real-data value retained exactly from the supplied Biodiesel_Combined_Test.xlsx; no pointwise sigma supplied.
B | 900 | ME | 0.2141 |  | Real-data value retained exactly from the supplied Biodiesel_Combined_Test.xlsx; no pointwise sigma supplied.
B | 1800 | TG | 0.19829 |  | Real-data value retained exactly from the supplied Biodiesel_Combined_Test.xlsx; no pointwise sigma supplied.
B | 1800 | DG | 0.13445 |  | Real-data value retained exactly from the supplied Biodiesel_Combined_Test.xlsx; no pointwise sigma supplied.
B | 1800 | MG | 0.052642 |  | Real-data value retained exactly from the supplied Biodiesel_Combined_Test.xlsx; no pointwise sigma supplied.
B | 1800 | ME | 0.59171 |  | Real-data value retained exactly from the supplied Biodiesel_Combined_Test.xlsx; no pointwise sigma supplied.
B | 2700 | TG | 0.13653 |  | Real-data value retained exactly from the supplied Biodiesel_Combined_Test.xlsx; no pointwise sigma supplied.
B | 2700 | DG | 0.10588 |  | Real-data value retained exactly from the supplied Biodiesel_Combined_Test.xlsx; no pointwise sigma supplied.
B | 2700 | MG | 0.067534 |  | Real-data value retained exactly from the supplied Biodiesel_Combined_Test.xlsx; no pointwise sigma supplied.
B | 2700 | ME | 0.7701 |  | Real-data value retained exactly from the supplied Biodiesel_Combined_Test.xlsx; no pointwise sigma supplied.
B | 3600 | TG | 0.079851 |  | Real-data value retained exactly from the supplied Biodiesel_Combined_Test.xlsx; no pointwise sigma supplied.
B | 3600 | DG | 0.07983 |  | Real-data value retained exactly from the supplied Biodiesel_Combined_Test.xlsx; no pointwise sigma supplied.
B | 3600 | MG | 0.077317 |  | Real-data value retained exactly from the supplied Biodiesel_Combined_Test.xlsx; no pointwise sigma supplied.
B | 3600 | ME | 0.95612 |  | Real-data value retained exactly from the supplied Biodiesel_Combined_Test.xlsx; no pointwise sigma supplied.
B | 4500 | TG | 0.053888 |  | Real-data value retained exactly from the supplied Biodiesel_Combined_Test.xlsx; no pointwise sigma supplied.
B | 4500 | DG | 0.058925 |  | Real-data value retained exactly from the supplied Biodiesel_Combined_Test.xlsx; no pointwise sigma supplied.
B | 4500 | MG | 0.081959 |  | Real-data value retained exactly from the supplied Biodiesel_Combined_Test.xlsx; no pointwise sigma supplied.
B | 4500 | ME | 1.0502 |  | Real-data value retained exactly from the supplied Biodiesel_Combined_Test.xlsx; no pointwise sigma supplied.
B | 5400 | TG | 0.04828 |  | Real-data value retained exactly from the supplied Biodiesel_Combined_Test.xlsx; no pointwise sigma supplied.
B | 5400 | DG | 0.050845 |  | Real-data value retained exactly from the supplied Biodiesel_Combined_Test.xlsx; no pointwise sigma supplied.
B | 5400 | MG | 0.086632 |  | Real-data value retained exactly from the supplied Biodiesel_Combined_Test.xlsx; no pointwise sigma supplied.
B | 5400 | ME | 1.0983 |  | Real-data value retained exactly from the supplied Biodiesel_Combined_Test.xlsx; no pointwise sigma supplied.
B | 7200 | TG | 0.037137 |  | Real-data value retained exactly from the supplied Biodiesel_Combined_Test.xlsx; no pointwise sigma supplied.
B | 7200 | DG | 0.037147 |  | Real-data value retained exactly from the supplied Biodiesel_Combined_Test.xlsx; no pointwise sigma supplied.
B | 7200 | MG | 0.088231 |  | Real-data value retained exactly from the supplied Biodiesel_Combined_Test.xlsx; no pointwise sigma supplied.
B | 7200 | ME | 1.1842 |  | Real-data value retained exactly from the supplied Biodiesel_Combined_Test.xlsx; no pointwise sigma supplied.
B | 10800 | TG | 0.042984 |  | Real-data value retained exactly from the supplied Biodiesel_Combined_Test.xlsx; no pointwise sigma supplied.
B | 10800 | DG | 0.03533 |  | Real-data value retained exactly from the supplied Biodiesel_Combined_Test.xlsx; no pointwise sigma supplied.
B | 10800 | MG | 0.091492 |  | Real-data value retained exactly from the supplied Biodiesel_Combined_Test.xlsx; no pointwise sigma supplied.
B | 10800 | ME | 1.2079 |  | Real-data value retained exactly from the supplied Biodiesel_Combined_Test.xlsx; no pointwise sigma supplied.
B | 14400 | TG | 0.04369 |  | Real-data value retained exactly from the supplied Biodiesel_Combined_Test.xlsx; no pointwise sigma supplied.
B | 14400 | DG | 0.041166 |  | Real-data value retained exactly from the supplied Biodiesel_Combined_Test.xlsx; no pointwise sigma supplied.
B | 14400 | MG | 0.089665 |  | Real-data value retained exactly from the supplied Biodiesel_Combined_Test.xlsx; no pointwise sigma supplied.
B | 14400 | ME | 1.1908 |  | Real-data value retained exactly from the supplied Biodiesel_Combined_Test.xlsx; no pointwise sigma supplied.
C | 0 | TG | 0.456 |  | Real-data value retained exactly from the supplied Biodiesel_Combined_Test.xlsx; no pointwise sigma supplied.
C | 0 | DG | 0 |  | Real-data value retained exactly from the supplied Biodiesel_Combined_Test.xlsx; no pointwise sigma supplied.
C | 0 | MG | 0 |  | Real-data value retained exactly from the supplied Biodiesel_Combined_Test.xlsx; no pointwise sigma supplied.
C | 0 | ME | 0 |  | Real-data value retained exactly from the supplied Biodiesel_Combined_Test.xlsx; no pointwise sigma supplied.
C | 900 | TG | 0.25399 |  | Real-data value retained exactly from the supplied Biodiesel_Combined_Test.xlsx; no pointwise sigma supplied.
C | 900 | DG | 0.10123 |  | Real-data value retained exactly from the supplied Biodiesel_Combined_Test.xlsx; no pointwise sigma supplied.
C | 900 | MG | 0.073342 |  | Real-data value retained exactly from the supplied Biodiesel_Combined_Test.xlsx; no pointwise sigma supplied.
C | 900 | ME | 0.31167 |  | Real-data value retained exactly from the supplied Biodiesel_Combined_Test.xlsx; no pointwise sigma supplied.
C | 1800 | TG | 0.20607 |  | Real-data value retained exactly from the supplied Biodiesel_Combined_Test.xlsx; no pointwise sigma supplied.
C | 1800 | DG | 0.11233 |  | Real-data value retained exactly from the supplied Biodiesel_Combined_Test.xlsx; no pointwise sigma supplied.
C | 1800 | MG | 0.098291 |  | Real-data value retained exactly from the supplied Biodiesel_Combined_Test.xlsx; no pointwise sigma supplied.
C | 1800 | ME | 0.50057 |  | Real-data value retained exactly from the supplied Biodiesel_Combined_Test.xlsx; no pointwise sigma supplied.
C | 2700 | TG | 0.10731 |  | Real-data value retained exactly from the supplied Biodiesel_Combined_Test.xlsx; no pointwise sigma supplied.
C | 2700 | DG | 0.085675 |  | Real-data value retained exactly from the supplied Biodiesel_Combined_Test.xlsx; no pointwise sigma supplied.
C | 2700 | MG | 0.070872 |  | Real-data value retained exactly from the supplied Biodiesel_Combined_Test.xlsx; no pointwise sigma supplied.
C | 2700 | ME | 0.81243 |  | Real-data value retained exactly from the supplied Biodiesel_Combined_Test.xlsx; no pointwise sigma supplied.
C | 3600 | TG | 0.079881 |  | Real-data value retained exactly from the supplied Biodiesel_Combined_Test.xlsx; no pointwise sigma supplied.
C | 3600 | DG | 0.077223 |  | Real-data value retained exactly from the supplied Biodiesel_Combined_Test.xlsx; no pointwise sigma supplied.
C | 3600 | MG | 0.071532 |  | Real-data value retained exactly from the supplied Biodiesel_Combined_Test.xlsx; no pointwise sigma supplied.
C | 3600 | ME | 0.98462 |  | Real-data value retained exactly from the supplied Biodiesel_Combined_Test.xlsx; no pointwise sigma supplied.
C | 4500 | TG | 0.073714 |  | Real-data value retained exactly from the supplied Biodiesel_Combined_Test.xlsx; no pointwise sigma supplied.
C | 4500 | DG | 0.084721 |  | Real-data value retained exactly from the supplied Biodiesel_Combined_Test.xlsx; no pointwise sigma supplied.
C | 4500 | MG | 0.058535 |  | Real-data value retained exactly from the supplied Biodiesel_Combined_Test.xlsx; no pointwise sigma supplied.
C | 4500 | ME | 1.0916 |  | Real-data value retained exactly from the supplied Biodiesel_Combined_Test.xlsx; no pointwise sigma supplied.
C | 5400 | TG | 0.072097 |  | Real-data value retained exactly from the supplied Biodiesel_Combined_Test.xlsx; no pointwise sigma supplied.
C | 5400 | DG | 0.067164 |  | Real-data value retained exactly from the supplied Biodiesel_Combined_Test.xlsx; no pointwise sigma supplied.
C | 5400 | MG | 0.050088 |  | Real-data value retained exactly from the supplied Biodiesel_Combined_Test.xlsx; no pointwise sigma supplied.
C | 5400 | ME | 1.0512 |  | Real-data value retained exactly from the supplied Biodiesel_Combined_Test.xlsx; no pointwise sigma supplied.
C | 7200 | TG | 0.049135 |  | Real-data value retained exactly from the supplied Biodiesel_Combined_Test.xlsx; no pointwise sigma supplied.
C | 7200 | DG | 0.062418 |  | Real-data value retained exactly from the supplied Biodiesel_Combined_Test.xlsx; no pointwise sigma supplied.
C | 7200 | MG | 0.069628 |  | Real-data value retained exactly from the supplied Biodiesel_Combined_Test.xlsx; no pointwise sigma supplied.
C | 7200 | ME | 1.1391 |  | Real-data value retained exactly from the supplied Biodiesel_Combined_Test.xlsx; no pointwise sigma supplied.
C | 10800 | TG | 0.025225 |  | Real-data value retained exactly from the supplied Biodiesel_Combined_Test.xlsx; no pointwise sigma supplied.
C | 10800 | DG | 0.048375 |  | Real-data value retained exactly from the supplied Biodiesel_Combined_Test.xlsx; no pointwise sigma supplied.
C | 10800 | MG | 0.096572 |  | Real-data value retained exactly from the supplied Biodiesel_Combined_Test.xlsx; no pointwise sigma supplied.
C | 10800 | ME | 1.0909 |  | Real-data value retained exactly from the supplied Biodiesel_Combined_Test.xlsx; no pointwise sigma supplied.
C | 14400 | TG | 0.024081 |  | Real-data value retained exactly from the supplied Biodiesel_Combined_Test.xlsx; no pointwise sigma supplied.
C | 14400 | DG | 0.048749 |  | Real-data value retained exactly from the supplied Biodiesel_Combined_Test.xlsx; no pointwise sigma supplied.
C | 14400 | MG | 0.064309 |  | Real-data value retained exactly from the supplied Biodiesel_Combined_Test.xlsx; no pointwise sigma supplied.
C | 14400 | ME | 1.2142 |  | Real-data value retained exactly from the supplied Biodiesel_Combined_Test.xlsx; no pointwise sigma supplied.

## Fit_Parameters
Parameter_ID | Starting_Value | Fitted_Value | Lower_Bound | Upper_Bound | Synthetic_Truth_if_available | Units
k1f | 0.0001 | 4.5383e-05 | 1e-07 | 0.01 |  | m³ kmol⁻¹ s⁻¹
k1r | 0.0005 | 0.00028637 | 1e-07 | 0.01 |  | m³ kmol⁻¹ s⁻¹
k2f | 0.0002 | 0.00010887 | 1e-07 | 0.01 |  | m³ kmol⁻¹ s⁻¹
k2r | 0.001 | 0.00069721 | 1e-07 | 0.01 |  | m³ kmol⁻¹ s⁻¹
k3f | 0.0002 | 9.5841e-05 | 1e-07 | 0.01 |  | m³ kmol⁻¹ s⁻¹
k3r | 0.0005 | 0.0001942 | 1e-07 | 0.01 |  | m³ kmol⁻¹ s⁻¹

## Fit_Starts
Start | Success | SSE | Weighted_RMSE | Raw_RMSE_kmol_m3 | Function_Evaluations | Start_k1f | Start_k1r | Start_k2f | Start_k2r | Start_k3f | Start_k3r | Fit_k1f | Fit_k1r | Fit_k2f | Fit_k2r | Fit_k3f | Fit_k3r | Message
12 | TRUE | 0.95318 | 0.089125 | 0.029309 | 15 | 1.6797e-07 | 2.0577e-06 | 0.0078249 | 5.5199e-05 | 1.7654e-05 | 0.0014948 | 4.5383e-05 | 0.00028637 | 0.00010887 | 0.00069721 | 9.5841e-05 | 0.0001942 | `ftol` termination condition is satisfied.
17 | TRUE | 0.95318 | 0.089125 | 0.029309 | 14 | 1.3471e-05 | 9.0214e-06 | 0.00024419 | 7.2053e-06 | 0.00012109 | 3.2184e-06 | 4.5383e-05 | 0.00028637 | 0.00010887 | 0.00069721 | 9.5841e-05 | 0.0001942 | `ftol` termination condition is satisfied.
7 | TRUE | 0.95318 | 0.089125 | 0.029309 | 15 | 0.00096623 | 2.31e-05 | 6.7919e-06 | 9.2521e-05 | 0.00048167 | 1.3607e-06 | 4.5383e-05 | 0.00028637 | 0.00010887 | 0.00069721 | 9.5841e-05 | 0.0001942 | `ftol` termination condition is satisfied.
9 | TRUE | 0.95318 | 0.089125 | 0.02931 | 17 | 0.00069238 | 5.2447e-06 | 1.7987e-07 | 2.5135e-07 | 7.1341e-06 | 2.7832e-05 | 4.5384e-05 | 0.00028637 | 0.00010887 | 0.00069721 | 9.5843e-05 | 0.0001942 | `ftol` termination condition is satisfied.
4 | TRUE | 0.95318 | 0.089125 | 0.029309 | 16 | 1.0579e-06 | 3.1023e-07 | 2.4723e-06 | 0.0052781 | 0.0083149 | 3.8087e-06 | 4.5383e-05 | 0.00028636 | 0.00010887 | 0.0006972 | 9.5841e-05 | 0.0001942 | `ftol` termination condition is satisfied.
8 | TRUE | 0.95318 | 0.089125 | 0.029309 | 12 | 1.7043e-06 | 1.5138e-07 | 2.3468e-05 | 0.0082018 | 1.4166e-06 | 0.0077798 | 4.5383e-05 | 0.00028636 | 0.00010887 | 0.00069721 | 9.5841e-05 | 0.0001942 | `ftol` termination condition is satisfied.
11 | TRUE | 0.95318 | 0.089125 | 0.029309 | 16 | 0.00025439 | 0.0034743 | 1.6361e-06 | 5.3929e-07 | 5.7657e-05 | 2.0091e-05 | 4.5383e-05 | 0.00028637 | 0.00010887 | 0.00069721 | 9.5841e-05 | 0.0001942 | `ftol` termination condition is satisfied.
15 | TRUE | 0.95318 | 0.089125 | 0.02931 | 13 | 0.0031092 | 0.001543 | 9.2237e-07 | 0.001159 | 1.0672e-06 | 8.006e-05 | 4.5384e-05 | 0.00028637 | 0.00010887 | 0.00069722 | 9.5843e-05 | 0.0001942 | `ftol` termination condition is satisfied.
2 | TRUE | 0.95318 | 0.089125 | 0.02931 | 16 | 9.1502e-06 | 4.5628e-05 | 1.8381e-05 | 1.0621e-07 | 0.0039601 | 4.9498e-05 | 4.5384e-05 | 0.00028637 | 0.00010887 | 0.00069722 | 9.5843e-05 | 0.0001942 | `ftol` termination condition is satisfied.
18 | TRUE | 0.95318 | 0.089125 | 0.02931 | 10 | 5.2746e-06 | 0.0075213 | 8.2844e-06 | 0.00017447 | 4.7011e-06 | 0.00071741 | 4.5384e-05 | 0.00028637 | 0.00010887 | 0.00069722 | 9.5843e-05 | 0.0001942 | `ftol` termination condition is satisfied.
3 | TRUE | 0.95318 | 0.089125 | 0.02931 | 15 | 0.006332 | 0.00082403 | 9.2237e-05 | 0.00047852 | 0.0021671 | 7.5656e-07 | 4.5384e-05 | 0.00028637 | 0.00010887 | 0.00069722 | 9.5843e-05 | 0.0001942 | `ftol` termination condition is satisfied.
10 | TRUE | 0.95318 | 0.089125 | 0.02931 | 12 | 3.3626e-05 | 0.0002189 | 0.00029991 | 0.0017126 | 1.1251e-07 | 0.00048328 | 4.5384e-05 | 0.00028637 | 0.00010887 | 0.00069722 | 9.5843e-05 | 0.00019421 | `ftol` termination condition is satisfied.
5 | TRUE | 0.95318 | 0.089125 | 0.02931 | 9 | 0.000133 | 4.2601e-07 | 0.00052986 | 6.569e-06 | 2.7255e-05 | 0.0019912 | 4.5384e-05 | 0.00028637 | 0.00010887 | 0.00069722 | 9.5843e-05 | 0.00019421 | `ftol` termination condition is satisfied.
19 | TRUE | 0.95318 | 0.089125 | 0.029309 | 19 | 3.8294e-07 | 0.00013052 | 0.0028007 | 1.5111e-05 | 0.00056344 | 1.4248e-07 | 4.5383e-05 | 0.00028636 | 0.00010887 | 0.00069721 | 9.584e-05 | 0.0001942 | `ftol` termination condition is satisfied.
6 | TRUE | 0.95318 | 0.089125 | 0.02931 | 15 | 3.0252e-06 | 4.1273e-05 | 6.155e-05 | 0.00052903 | 3.5209e-07 | 2.916e-07 | 4.5384e-05 | 0.00028637 | 0.00010887 | 0.00069722 | 9.5843e-05 | 0.00019421 | `ftol` termination condition is satisfied.
20 | TRUE | 0.95318 | 0.089125 | 0.02931 | 18 | 7.6531e-05 | 3.0177e-06 | 2.0719e-07 | 3.7211e-05 | 2.9627e-07 | 5.8345e-07 | 4.5384e-05 | 0.00028637 | 0.00010887 | 0.00069722 | 9.5843e-05 | 0.00019421 | `ftol` termination condition is satisfied.
13 | TRUE | 0.95318 | 0.089125 | 0.029309 | 20 | 0.0028938 | 8.6876e-07 | 0.00089162 | 3.6491e-06 | 0.0015628 | 9.0879e-06 | 4.5383e-05 | 0.00028636 | 0.00010887 | 0.00069721 | 9.584e-05 | 0.00019419 | `ftol` termination condition is satisfied.
16 | TRUE | 0.95318 | 0.089125 | 0.029309 | 10 | 0.00035704 | 0.00028863 | 0.0030196 | 1.1997e-06 | 3.2927e-06 | 0.00020926 | 4.5383e-05 | 0.00028636 | 0.00010887 | 0.00069721 | 9.584e-05 | 0.00019419 | `ftol` termination condition is satisfied.
14 | TRUE | 0.95318 | 0.089125 | 0.029309 | 15 | 3.0985e-07 | 0.0025266 | 5.5397e-07 | 8.6152e-07 | 0.00021879 | 0.0046063 | 4.5383e-05 | 0.00028636 | 0.00010887 | 0.00069721 | 9.584e-05 | 0.00019419 | `ftol` termination condition is satisfied.
1 | TRUE | 0.95318 | 0.089125 | 0.02931 | 8 | 0.0001 | 0.0005 | 0.0002 | 0.001 | 0.0002 | 0.0005 | 4.5384e-05 | 0.00028637 | 0.00010887 | 0.00069722 | 9.5844e-05 | 0.00019421 | `ftol` termination condition is satisfied.

## Fit_Predictions
Dataset_ID | Time_s | Species_ID | Measured_Value_kmol_m3 | Fitted_Value_kmol_m3
A | 0 | TG | 0.5915 | 0.5915
A | 0 | DG | 0 | 0
A | 0 | MG | 0 | 0
A | 0 | ME | 0 | 0
A | 900 | TG | 0.40593 | 0.38859
A | 900 | DG | 0.10879 | 0.12423
A | 900 | MG | 0.10159 | 0.057293
A | 900 | ME | 0.31823 | 0.30298
A | 1800 | TG | 0.25226 | 0.26943
A | 1800 | DG | 0.11133 | 0.13464
A | 1800 | MG | 0.15649 | 0.098644
A | 1800 | ME | 0.56511 | 0.5983
A | 2700 | TG | 0.20332 | 0.19946
A | 2700 | DG | 0.1226 | 0.12467
A | 2700 | MG | 0.13678 | 0.10568
A | 2700 | ME | 0.76749 | 0.8211
A | 3600 | TG | 0.13344 | 0.15681
A | 3600 | DG | 0.12689 | 0.11305
A | 3600 | MG | 0.10486 | 0.10262
A | 3600 | ME | 1.0449 | 0.97534
A | 4500 | TG | 0.15431 | 0.12962
A | 4500 | DG | 0.090169 | 0.10356
A | 4500 | MG | 0.082533 | 0.099094
A | 4500 | ME | 1.1504 | 1.0794
A | 5400 | TG | 0.12631 | 0.11165
A | 5400 | DG | 0.083987 | 0.096762
A | 5400 | MG | 0.08246 | 0.096849
A | 5400 | ME | 1.1888 | 1.1492
A | 7200 | TG | 0.091255 | 0.091179
A | 7200 | DG | 0.097799 | 0.089288
A | 7200 | MG | 0.078384 | 0.095112
A | 7200 | ME | 1.227 | 1.2273
A | 10800 | TG | 0.063039 | 0.077074
A | 10800 | DG | 0.09227 | 0.084956
A | 10800 | MG | 0.081581 | 0.094845
A | 10800 | ME | 1.3524 | 1.2785
A | 14400 | TG | 0.073213 | 0.074015
A | 14400 | DG | 0.089358 | 0.084182
A | 14400 | MG | 0.10398 | 0.09493
A | 14400 | ME | 1.3979 | 1.2892
B | 0 | TG | 0.515 | 0.515
B | 0 | DG | 0 | 0
B | 0 | MG | 0 | 0
B | 0 | ME | 0 | 0
B | 900 | TG | 0.3367 | 0.31596
B | 900 | DG | 0.11443 | 0.11271
B | 900 | MG | 0.024997 | 0.059583
B | 900 | ME | 0.2141 | 0.31213
B | 1800 | TG | 0.19829 | 0.20568
B | 1800 | DG | 0.13445 | 0.11247
B | 1800 | MG | 0.052642 | 0.093016
B | 1800 | ME | 0.59171 | 0.61
B | 2700 | TG | 0.13653 | 0.14357
B | 2700 | DG | 0.10588 | 0.097615
B | 2700 | MG | 0.067534 | 0.093511
B | 2700 | ME | 0.7701 | 0.82555
B | 3600 | TG | 0.079851 | 0.10671
B | 3600 | DG | 0.07983 | 0.084045
B | 3600 | MG | 0.077317 | 0.087659
B | 3600 | ME | 0.95612 | 0.96912
B | 4500 | TG | 0.053888 | 0.083672
B | 4500 | DG | 0.058925 | 0.074052
B | 4500 | MG | 0.081959 | 0.083113
B | 4500 | ME | 1.0502 | 1.0628
B | 5400 | TG | 0.04828 | 0.068731
B | 5400 | DG | 0.050845 | 0.067336
B | 5400 | MG | 0.086632 | 0.080447
B | 5400 | ME | 1.0983 | 1.1237
B | 7200 | TG | 0.037137 | 0.052243
B | 7200 | DG | 0.037147 | 0.060264
B | 7200 | MG | 0.088231 | 0.078291
B | 7200 | ME | 1.1842 | 1.1895
B | 10800 | TG | 0.042984 | 0.041577
B | 10800 | DG | 0.03533 | 0.056241
B | 10800 | MG | 0.091492 | 0.077591
B | 10800 | ME | 1.2079 | 1.2302
B | 14400 | TG | 0.04369 | 0.039464
B | 14400 | DG | 0.041166 | 0.055528
B | 14400 | MG | 0.089665 | 0.077538
B | 14400 | ME | 1.1908 | 1.238
C | 0 | TG | 0.456 | 0.456
C | 0 | DG | 0 | 0
C | 0 | MG | 0 | 0
C | 0 | ME | 0 | 0
C | 900 | TG | 0.25399 | 0.26526
C | 900 | DG | 0.10123 | 0.10164
C | 900 | MG | 0.073342 | 0.05897
C | 900 | ME | 0.31167 | 0.30996
C | 1800 | TG | 0.20607 | 0.16406
C | 1800 | DG | 0.11233 | 0.094952
C | 1800 | MG | 0.098291 | 0.085564
C | 1800 | ME | 0.50057 | 0.60036
C | 2700 | TG | 0.10731 | 0.10884
C | 2700 | DG | 0.085675 | 0.077981
C | 2700 | MG | 0.070872 | 0.081918
C | 2700 | ME | 0.81243 | 0.8036
C | 3600 | TG | 0.079881 | 0.076855
C | 3600 | DG | 0.077223 | 0.064076
C | 3600 | MG | 0.071532 | 0.074562
C | 3600 | ME | 0.98462 | 0.93472
C | 4500 | TG | 0.073714 | 0.057302
C | 4500 | DG | 0.084721 | 0.054413
C | 4500 | MG | 0.058535 | 0.069479
C | 4500 | ME | 1.0916 | 1.0178
C | 5400 | TG | 0.072097 | 0.044917
C | 5400 | DG | 0.067164 | 0.048149
C | 5400 | MG | 0.050088 | 0.06655
C | 5400 | ME | 1.0512 | 1.0704
C | 7200 | TG | 0.049135 | 0.031726
C | 7200 | DG | 0.062418 | 0.041733
C | 7200 | MG | 0.069628 | 0.064066
C | 7200 | ME | 1.1391 | 1.1253
C | 10800 | TG | 0.025225 | 0.023741
C | 10800 | DG | 0.048375 | 0.038187
C | 10800 | MG | 0.096572 | 0.063048
C | 10800 | ME | 1.0909 | 1.1574
C | 14400 | TG | 0.024081 | 0.022302
C | 14400 | DG | 0.048749 | 0.03759
C | 14400 | MG | 0.064309 | 0.062916
C | 14400 | ME | 1.2142 | 1.163

## Fit_Residuals
Dataset_ID | Time_s | Species_ID | Residual_model_minus_measured_kmol_m3
A | 0 | TG | 0
A | 0 | DG | 0
A | 0 | MG | 0
A | 0 | ME | 0
A | 900 | TG | -0.017338
A | 900 | DG | 0.015443
A | 900 | MG | -0.044298
A | 900 | ME | -0.015249
A | 1800 | TG | 0.017165
A | 1800 | DG | 0.023303
A | 1800 | MG | -0.057847
A | 1800 | ME | 0.033193
A | 2700 | TG | -0.0038612
A | 2700 | DG | 0.002067
A | 2700 | MG | -0.031102
A | 2700 | ME | 0.053606
A | 3600 | TG | 0.023375
A | 3600 | DG | -0.013839
A | 3600 | MG | -0.0022399
A | 3600 | ME | -0.06958
A | 4500 | TG | -0.024684
A | 4500 | DG | 0.013388
A | 4500 | MG | 0.016561
A | 4500 | ME | -0.071014
A | 5400 | TG | -0.014665
A | 5400 | DG | 0.012775
A | 5400 | MG | 0.01439
A | 5400 | ME | -0.039568
A | 7200 | TG | -7.5998e-05
A | 7200 | DG | -0.0085118
A | 7200 | MG | 0.016729
A | 7200 | ME | 0.00026949
A | 10800 | TG | 0.014036
A | 10800 | DG | -0.0073142
A | 10800 | MG | 0.013264
A | 10800 | ME | -0.073855
A | 14400 | TG | 0.00080207
A | 14400 | DG | -0.0051759
A | 14400 | MG | -0.0090447
A | 14400 | ME | -0.10873
B | 0 | TG | 0
B | 0 | DG | 0
B | 0 | MG | 0
B | 0 | ME | 0
B | 900 | TG | -0.020745
B | 900 | DG | -0.0017274
B | 900 | MG | 0.034586
B | 900 | ME | 0.098029
B | 1800 | TG | 0.0073909
B | 1800 | DG | -0.02198
B | 1800 | MG | 0.040374
B | 1800 | ME | 0.018294
B | 2700 | TG | 0.0070356
B | 2700 | DG | -0.0082604
B | 2700 | MG | 0.025977
B | 2700 | ME | 0.05545
B | 3600 | TG | 0.02686
B | 3600 | DG | 0.0042146
B | 3600 | MG | 0.010342
B | 3600 | ME | 0.012997
B | 4500 | TG | 0.029784
B | 4500 | DG | 0.015127
B | 4500 | MG | 0.0011545
B | 4500 | ME | 0.012566
B | 5400 | TG | 0.02045
B | 5400 | DG | 0.01649
B | 5400 | MG | -0.0061856
B | 5400 | ME | 0.025407
B | 7200 | TG | 0.015106
B | 7200 | DG | 0.023116
B | 7200 | MG | -0.0099403
B | 7200 | ME | 0.0052326
B | 10800 | TG | -0.0014064
B | 10800 | DG | 0.020911
B | 10800 | MG | -0.013901
B | 10800 | ME | 0.022256
B | 14400 | TG | -0.0042263
B | 14400 | DG | 0.014362
B | 14400 | MG | -0.012127
B | 14400 | ME | 0.047222
C | 0 | TG | 0
C | 0 | DG | 0
C | 0 | MG | 0
C | 0 | ME | 0
C | 900 | TG | 0.011276
C | 900 | DG | 0.00040881
C | 900 | MG | -0.014372
C | 900 | ME | -0.0017168
C | 1800 | TG | -0.042013
C | 1800 | DG | -0.017379
C | 1800 | MG | -0.012726
C | 1800 | ME | 0.099789
C | 2700 | TG | 0.0015336
C | 2700 | DG | -0.0076938
C | 2700 | MG | 0.011046
C | 2700 | ME | -0.0088223
C | 3600 | TG | -0.0030258
C | 3600 | DG | -0.013147
C | 3600 | MG | 0.0030301
C | 3600 | ME | -0.049904
C | 4500 | TG | -0.016412
C | 4500 | DG | -0.030308
C | 4500 | MG | 0.010944
C | 4500 | ME | -0.073762
C | 5400 | TG | -0.02718
C | 5400 | DG | -0.019016
C | 5400 | MG | 0.016462
C | 5400 | ME | 0.019177
C | 7200 | TG | -0.017409
C | 7200 | DG | -0.020685
C | 7200 | MG | -0.0055625
C | 7200 | ME | -0.013788
C | 10800 | TG | -0.0014836
C | 10800 | DG | -0.010188
C | 10800 | MG | -0.033523
C | 10800 | ME | 0.066476
C | 14400 | TG | -0.0017786
C | 14400 | DG | -0.011158
C | 14400 | MG | -0.0013939
C | 14400 | ME | -0.051217

## Fit_Summary
KineticFittingPot kinetic fitting summary | Value | Note
Model | Biodiesel reversible mass-action — real data A/B/C
Datasets | 3 | Selected datasets
Observations | 120 | Actual rows used; missing measurements are absent
Fitted parameters | 6 | k1f, k1r, k2f, k2r, k3f, k3r
Weighting | species_scaled | unweighted or species_scaled
Multistart runs | 20 | Includes workbook starting estimate
Random seed | 20260904 | Controls additional multistart locations
Best start | 12 | Ranked by weighted SSE
Best weighted SSE | 0.95318 | sum(weighted residual^2)
Best weighted RMSE | 0.089125
Best raw RMSE | 0.029309 | kmol m^-3
Best optimiser success | TRUE | `ftol` termination condition is satisfied.

## Diag_Summary
Item | Value | Note
KineticFittingPot model-diagnostics export | KineticFittingPot v1.37 | Completed fitting workbook plus post-fit diagnostic record
Exported UTC | 2026-09-08T09:11:59+00:00 | Informational timestamp
Source workbook SHA-256 | 58825efdad7a1a2ac52b6efa1dc8ad660f68cc3e6c9401b81fce3e65c9c4de75 | Hash of uploaded completed fitting workbook
Model | Biodiesel reversible mass-action — real data A/B/C
Datasets | 3
Measured species | 4 | TG, DG, MG, ME
Species in model | 6
Rate/reaction columns | 6
Stoichiometric rank | 3
Independent full-model invariants | 3
Independent measured-only invariants | 1
Fitted parameters | 6 | k1f, k1r, k2f, k2r, k3f, k3r
Fit weighting | species_scaled | Inherited from completed fit
Best weighted SSE | 0.95318 | Inherited from completed fit
Best raw RMSE | 0.029309 | kmol m^-3; inherited from completed fit
Profile diagnostics included | TRUE | Run parameter profiles before export to include them

## Diag_Settings
Setting | Value | Note
Simple integer invariant maximum coefficient | 4 | Stoichiometric catalogue setting
Measured invariant monitored | M1 · 3TG + 2DG + MG + ME = constant | Stoichiometric-consistency monitor
Assumed relative measurement uncertainty (fraction, 1 sigma) | 0.03 | Used when workbook sigma is absent
Absolute measurement uncertainty floor (kmol m^-3, 1 sigma) | 0.002 | Combined in quadrature with relative term
Profile parameters | k1r, k2r, k3r | Stored profile run
Zero-boundary test parameters | k1r, k2r, k3r | Stored profile run
Profile grid points per parameter | 7 | Stored profile run
Profile span factor | 10 | Stored profile run
Profile max function evaluations per point | 80 | Stored profile run
Displayed controls match stored profile run | TRUE | False means page controls changed after the saved result was calculated

## Diag_Stoich_Matrix
Species | R1f | R1r | R2f | R2r | R3f | R3r
TG | -1 | 1 | 0 | 0 | 0 | 0
DG | 1 | -1 | -1 | 1 | 0 | 0
MG | 0 | 0 | 1 | -1 | -1 | 1
MeOH | -1 | 1 | -1 | 1 | -1 | 1
ME | 1 | -1 | 1 | -1 | 1 | -1
Gly | 0 | 0 | 0 | 0 | 1 | -1

## Diag_Invariants
Invariant | Expression | Fully_observed | Missing_species | TG | DG | MG | MeOH | ME | Gly
B1 | 3TG + 2DG + MG + ME = constant | TRUE |  | 3 | 2 | 1 | 0 | 1 | 0
B2 | MeOH + ME = constant | FALSE | MeOH | 0 | 0 | 0 | 1 | 1 | 0
B3 | TG + DG + MG + Gly = constant | FALSE | Gly | 1 | 1 | 1 | 0 | 0 | 1

## Diag_Measured_Invariants
Invariant | Expression | TG | DG | MG | MeOH | ME | Gly
M1 | 3TG + 2DG + MG + ME = constant | 3 | 2 | 1 | 0 | 1 | 0

## Diag_Integer_Invariants
Catalogue_item | Expression | Fully_observed | Missing_species | Coefficient_sum | TG | DG | MG | MeOH | ME | Gly
1 | MeOH + ME = constant | FALSE | MeOH | 2 | 0 | 0 | 0 | 1 | 1 | 0
2 | TG + DG + MG + Gly = constant | FALSE | Gly | 4 | 1 | 1 | 1 | 0 | 0 | 1
3 | DG + 2MG + MeOH + 3Gly = constant | FALSE | MeOH, Gly | 7 | 0 | 1 | 2 | 1 | 0 | 3
4 | 3TG + 2DG + MG + ME = constant | TRUE |  | 7 | 3 | 2 | 1 | 0 | 1 | 0
5 | DG + 2MG + 2MeOH + ME + 3Gly = constant | FALSE | MeOH, Gly | 9 | 0 | 1 | 2 | 2 | 1 | 3
6 | 3TG + 2DG + MG + MeOH + 2ME = constant | FALSE | MeOH | 9 | 3 | 2 | 1 | 1 | 2 | 0
7 | DG + 2MG + 3MeOH + 2ME + 3Gly = constant | FALSE | MeOH, Gly | 11 | 0 | 1 | 2 | 3 | 2 | 3
8 | 3TG + 2DG + MG + 2MeOH + 3ME = constant | FALSE | MeOH | 11 | 3 | 2 | 1 | 2 | 3 | 0
9 | TG + 2DG + 3MG + MeOH + 4Gly = constant | FALSE | MeOH, Gly | 11 | 1 | 2 | 3 | 1 | 0 | 4
10 | 4TG + 3DG + 2MG + ME + Gly = constant | FALSE | Gly | 11 | 4 | 3 | 2 | 0 | 1 | 1
11 | DG + 2MG + 4MeOH + 3ME + 3Gly = constant | FALSE | MeOH, Gly | 13 | 0 | 1 | 2 | 4 | 3 | 3
12 | 3TG + 2DG + MG + 3MeOH + 4ME = constant | FALSE | MeOH | 13 | 3 | 2 | 1 | 3 | 4 | 0
13 | TG + DG + MG + MeOH + ME + Gly = constant | FALSE | MeOH, Gly | 6 | 1 | 1 | 1 | 1 | 1 | 1
14 | TG + DG + MG + 2MeOH + 2ME + Gly = constant | FALSE | MeOH, Gly | 8 | 1 | 1 | 1 | 2 | 2 | 1
15 | 2TG + 2DG + 2MG + MeOH + ME + 2Gly = constant | FALSE | MeOH, Gly | 10 | 2 | 2 | 2 | 1 | 1 | 2
16 | TG + DG + MG + 3MeOH + 3ME + Gly = constant | FALSE | MeOH, Gly | 10 | 1 | 1 | 1 | 3 | 3 | 1
17 | TG + DG + MG + 4MeOH + 4ME + Gly = constant | FALSE | MeOH, Gly | 12 | 1 | 1 | 1 | 4 | 4 | 1
18 | TG + 2DG + 3MG + 2MeOH + ME + 4Gly = constant | FALSE | MeOH, Gly | 13 | 1 | 2 | 3 | 2 | 1 | 4
19 | 4TG + 3DG + 2MG + MeOH + 2ME + Gly = constant | FALSE | MeOH, Gly | 13 | 4 | 3 | 2 | 1 | 2 | 1
20 | 2TG + 2DG + 2MG + 3MeOH + 3ME + 2Gly = constant | FALSE | MeOH, Gly | 14 | 2 | 2 | 2 | 3 | 3 | 2
21 | 3TG + 3DG + 3MG + MeOH + ME + 3Gly = constant | FALSE | MeOH, Gly | 14 | 3 | 3 | 3 | 1 | 1 | 3
22 | TG + 2DG + 3MG + 3MeOH + 2ME + 4Gly = constant | FALSE | MeOH, Gly | 15 | 1 | 2 | 3 | 3 | 2 | 4
23 | 4TG + 3DG + 2MG + 2MeOH + 3ME + Gly = constant | FALSE | MeOH, Gly | 15 | 4 | 3 | 2 | 2 | 3 | 1
24 | 3TG + 3DG + 3MG + 2MeOH + 2ME + 3Gly = constant | FALSE | MeOH, Gly | 16 | 3 | 3 | 3 | 2 | 2 | 3
25 | TG + 2DG + 3MG + 4MeOH + 3ME + 4Gly = constant | FALSE | MeOH, Gly | 17 | 1 | 2 | 3 | 4 | 3 | 4
26 | 4TG + 3DG + 2MG + 3MeOH + 4ME + Gly = constant | FALSE | MeOH, Gly | 17 | 4 | 3 | 2 | 3 | 4 | 1
27 | 4TG + 4DG + 4MG + MeOH + ME + 4Gly = constant | FALSE | MeOH, Gly | 18 | 4 | 4 | 4 | 1 | 1 | 4
28 | 3TG + 3DG + 3MG + 4MeOH + 4ME + 3Gly = constant | FALSE | MeOH, Gly | 20 | 3 | 3 | 3 | 4 | 4 | 3
29 | 4TG + 4DG + 4MG + 3MeOH + 3ME + 4Gly = constant | FALSE | MeOH, Gly | 22 | 4 | 4 | 4 | 3 | 3 | 4

## Diag_Balance_Definition
Selected_invariant | Expression | TG | DG | MG | MeOH | ME | Gly
M1 · 3TG + 2DG + MG + ME = constant | 3TG + 2DG + MG + ME = constant | 3 | 2 | 1 | 0 | 1 | 0

## Diag_Balance_Points
Dataset | Time_s | Time_min | Balance | Baseline | Deviation | Deviation_pct | Deviation_sigma_pct | Balance_sigma
A | 0 | 0 | 1.7745 | 1.7745 | 0 | 0 | 0 | 0.053796
A | 900 | 15 | 1.8552 | 1.7745 | 0.045464 | 4.5464 | 3.7515 | 0.039214
A | 1800 | 30 | 1.7011 | 1.7745 | -0.04139 | -4.139 | 3.4846 | 0.030488
A | 2700 | 45 | 1.7594 | 1.7745 | -0.0084838 | -0.84838 | 3.5147 | 0.031559
A | 3600 | 60 | 1.8039 | 1.7745 | 0.016553 | 1.6553 | 3.6298 | 0.035423
A | 4500 | 75 | 1.8762 | 1.7745 | 0.057329 | 5.7329 | 3.7268 | 0.038463
A | 5400 | 90 | 1.8181 | 1.7745 | 0.024583 | 2.4583 | 3.7324 | 0.038634
A | 7200 | 120 | 1.7748 | 1.7745 | 0.00014269 | 0.014269 | 3.745 | 0.039018
A | 10800 | 180 | 1.8076 | 1.7745 | 0.01866 | 1.866 | 3.8506 | 0.042129
A | 14400 | 240 | 1.9002 | 1.7745 | 0.07085 | 7.085 | 3.9021 | 0.043596
B | 0 | 0 | 1.545 | 1.545 | 0 | 0 | 0 | 0.046993
B | 900 | 15 | 1.4781 | 1.545 | -0.043317 | -4.3317 | 3.7044 | 0.032669
B | 1800 | 30 | 1.5081 | 1.545 | -0.023871 | -2.3871 | 3.5271 | 0.027589
B | 2700 | 45 | 1.459 | 1.545 | -0.055672 | -5.5672 | 3.5437 | 0.028093
B | 3600 | 60 | 1.4327 | 1.545 | -0.072718 | -7.2718 | 3.6448 | 0.031028
B | 4500 | 75 | 1.4117 | 1.545 | -0.086296 | -8.6296 | 3.7199 | 0.033086
B | 5400 | 90 | 1.4314 | 1.545 | -0.073498 | -7.3498 | 3.7679 | 0.034359
B | 7200 | 120 | 1.4582 | 1.545 | -0.056209 | -5.6209 | 3.8584 | 0.036678
B | 10800 | 180 | 1.499 | 1.545 | -0.029746 | -2.9746 | 3.8881 | 0.037419
B | 14400 | 240 | 1.4939 | 1.545 | -0.0331 | -3.31 | 3.8691 | 0.036946
C | 0 | 0 | 1.368 | 1.368 | 0 | 0 | 0 | 0.041765
C | 900 | 15 | 1.3494 | 1.368 | -0.013564 | -1.3564 | 3.6226 | 0.026677
C | 1800 | 30 | 1.4417 | 1.368 | 0.053898 | 5.3898 | 3.6019 | 0.026146
C | 2700 | 45 | 1.3766 | 1.368 | 0.0062593 | 0.62593 | 3.6714 | 0.027897
C | 3600 | 60 | 1.4502 | 1.368 | 0.060121 | 6.0121 | 3.8366 | 0.031785
C | 4500 | 75 | 1.5407 | 1.368 | 0.12622 | 12.622 | 3.97 | 0.034717
C | 5400 | 90 | 1.4519 | 1.368 | 0.061354 | 6.1354 | 3.9089 | 0.033394
C | 7200 | 120 | 1.4809 | 1.368 | 0.082565 | 8.2565 | 4.0105 | 0.035577
C | 10800 | 180 | 1.3599 | 1.368 | -0.0059398 | -0.59398 | 3.9347 | 0.033956
C | 14400 | 240 | 1.4483 | 1.368 | 0.058672 | 5.8672 | 4.1015 | 0.037468

## Diag_Balance_Summary
Dataset | Reference time (min) | Reference balance | Maximum ¦deviation¦ (%) | RMS deviation (%) | Largest ±2σ band (%) | Points outside ±2σ | Maximum ¦deviation¦/σ | Complete time points
A | 0 | 1.7745 | 7.085 | 3.6585 | 7.8042 | 0 | 1.8157 | 10
B | 0 | 1.545 | 8.6296 | 5.3686 | 7.7762 | 1 | 2.3199 | 10
C | 0 | 1.368 | 12.622 | 6.0608 | 8.203 | 2 | 3.1793 | 10

## Diag_Recon_Observations
Dataset | Time_s | Time_min | Species | Measured | Reconciled | Correction | Sigma | Correction_over_sigma | Balance_before | Balance_after | Target_balance | Weighted_inconsistency
A | 0 | 0 | TG | 0.5915 | 0.5915 | 0 | 0.017857 | 0 | 1.7745 | 1.7745 | 1.7745 | 0
A | 0 | 0 | DG | 0 | 0 | 0 | 0.002 | 0 | 1.7745 | 1.7745 | 1.7745 | 0
A | 0 | 0 | MG | 0 | 0 | 0 | 0.002 | 0 | 1.7745 | 1.7745 | 1.7745 | 0
A | 0 | 0 | ME | 0 | 0 | 0 | 0.002 | 0 | 1.7745 | 1.7745 | 1.7745 | 0
A | 900 | 15 | TG | 0.40593 | 0.38196 | -0.023971 | 0.012341 | -1.9424 | 1.8552 | 1.7745 | 1.7745 | 4.2327
A | 900 | 15 | DG | 0.10879 | 0.10725 | -0.0015374 | 0.0038278 | -0.40164 | 1.8552 | 1.7745 | 1.7745 | 4.2327
A | 900 | 15 | MG | 0.10159 | 0.10089 | -0.00069719 | 0.0036454 | -0.19125 | 1.8552 | 1.7745 | 1.7745 | 4.2327
A | 900 | 15 | ME | 0.31823 | 0.31323 | -0.0049915 | 0.009754 | -0.51174 | 1.8552 | 1.7745 | 1.7745 | 4.2327
A | 1800 | 30 | TG | 0.25226 | 0.26679 | 0.014524 | 0.0078277 | 1.8555 | 1.7011 | 1.7745 | 1.7745 | 5.8034
A | 1800 | 30 | DG | 0.11133 | 0.11373 | 0.002395 | 0.003893 | 0.61521 | 1.7011 | 1.7745 | 1.7745 | 5.8034
A | 1800 | 30 | MG | 0.15649 | 0.15855 | 0.0020576 | 0.005103 | 0.40321 | 1.7011 | 1.7745 | 1.7745 | 5.8034
A | 1800 | 30 | ME | 0.56511 | 0.58813 | 0.023026 | 0.017071 | 1.3488 | 1.7011 | 1.7745 | 1.7745 | 5.8034
A | 2700 | 45 | TG | 0.20332 | 0.20519 | 0.0018686 | 0.0064192 | 0.29109 | 1.7594 | 1.7745 | 1.7745 | 0.22756
A | 2700 | 45 | DG | 0.1226 | 0.12313 | 0.00052991 | 0.0041867 | 0.12657 | 1.7594 | 1.7745 | 1.7745 | 0.22756
A | 2700 | 45 | MG | 0.13678 | 0.1371 | 0.00031499 | 0.004565 | 0.069003 | 1.7594 | 1.7745 | 1.7745 | 0.22756
A | 2700 | 45 | ME | 0.76749 | 0.77556 | 0.0080739 | 0.023111 | 0.34935 | 1.7594 | 1.7745 | 1.7745 | 0.22756
A | 3600 | 60 | TG | 0.13344 | 0.13203 | -0.0014063 | 0.0044749 | -0.31427 | 1.8039 | 1.7745 | 1.7745 | 0.68762
A | 3600 | 60 | DG | 0.12689 | 0.12603 | -0.00086576 | 0.0043002 | -0.20133 | 1.8039 | 1.7745 | 1.7745 | 0.68762
A | 3600 | 60 | MG | 0.10486 | 0.10453 | -0.0003253 | 0.0037277 | -0.087264 | 1.8039 | 1.7745 | 1.7745 | 0.68762
A | 3600 | 60 | ME | 1.0449 | 1.0218 | -0.023098 | 0.031411 | -0.73533 | 1.8039 | 1.7745 | 1.7745 | 0.68762
A | 4500 | 75 | TG | 0.15431 | 0.14906 | -0.005246 | 0.0050428 | -1.0403 | 1.8762 | 1.7745 | 1.7745 | 6.9954
A | 4500 | 75 | DG | 0.090169 | 0.088613 | -0.0015565 | 0.0033641 | -0.46266 | 1.8762 | 1.7745 | 1.7745 | 6.9954
A | 4500 | 75 | MG | 0.082533 | 0.081836 | -0.00069662 | 0.0031829 | -0.21887 | 1.8762 | 1.7745 | 1.7745 | 6.9954
A | 4500 | 75 | ME | 1.1504 | 1.0683 | -0.082184 | 0.034571 | -2.3772 | 1.8762 | 1.7745 | 1.7745 | 6.9954
A | 5400 | 90 | TG | 0.12631 | 0.1247 | -0.0016097 | 0.0042847 | -0.37568 | 1.8181 | 1.7745 | 1.7745 | 1.2749
A | 5400 | 90 | DG | 0.083987 | 0.083382 | -0.00060489 | 0.0032169 | -0.18804 | 1.8181 | 1.7745 | 1.7745 | 1.2749
A | 5400 | 90 | MG | 0.08246 | 0.082164 | -0.00029576 | 0.0031811 | -0.092973 | 1.8181 | 1.7745 | 1.7745 | 1.2749
A | 5400 | 90 | ME | 1.1888 | 1.1515 | -0.037288 | 0.035719 | -1.0439 | 1.8181 | 1.7745 | 1.7745 | 1.2749
A | 7200 | 120 | TG | 0.091255 | 0.091249 | -5.7354e-06 | 0.0033904 | -0.0016917 | 1.7748 | 1.7745 | 1.7745 | 4.2114e-05
A | 7200 | 120 | DG | 0.097799 | 0.097795 | -4.194e-06 | 0.0035508 | -0.0011811 | 1.7748 | 1.7745 | 1.7745 | 4.2114e-05
A | 7200 | 120 | MG | 0.078384 | 0.078382 | -1.585e-06 | 0.003087 | -0.00051343 | 1.7748 | 1.7745 | 1.7745 | 4.2114e-05
A | 7200 | 120 | ME | 1.227 | 1.2268 | -0.00022603 | 0.036864 | -0.0061313 | 1.7748 | 1.7745 | 1.7745 | 4.2114e-05
A | 10800 | 180 | TG | 0.063039 | 0.062615 | -0.00042404 | 0.0027525 | -0.15406 | 1.8076 | 1.7745 | 1.7745 | 0.61774
A | 10800 | 180 | DG | 0.09227 | 0.091835 | -0.00043515 | 0.003415 | -0.12742 | 1.8076 | 1.7745 | 1.7745 | 0.61774
A | 10800 | 180 | MG | 0.081581 | 0.081395 | -0.00018637 | 0.0031607 | -0.058966 | 1.8076 | 1.7745 | 1.7745 | 0.61774
A | 10800 | 180 | ME | 1.3524 | 1.3216 | -0.030783 | 0.040621 | -0.75782 | 1.8076 | 1.7745 | 1.7745 | 0.61774
A | 14400 | 240 | TG | 0.073213 | 0.071462 | -0.0017511 | 0.0029705 | -0.5895 | 1.9002 | 1.7745 | 1.7745 | 8.3165
A | 14400 | 240 | DG | 0.089358 | 0.087878 | -0.0014799 | 0.0033446 | -0.44249 | 1.9002 | 1.7745 | 1.7745 | 8.3165
A | 14400 | 240 | MG | 0.10398 | 0.10307 | -0.00090821 | 0.0037054 | -0.24511 | 1.9002 | 1.7745 | 1.7745 | 8.3165
A | 14400 | 240 | ME | 1.3979 | 1.2813 | -0.1166 | 0.041984 | -2.7772 | 1.9002 | 1.7745 | 1.7745 | 8.3165
B | 0 | 0 | TG | 0.515 | 0.515 | 0 | 0.015579 | 0 | 1.545 | 1.545 | 1.545 | 0
B | 0 | 0 | DG | 0 | 0 | 0 | 0.002 | 0 | 1.545 | 1.545 | 1.545 | 0
B | 0 | 0 | MG | 0 | 0 | 0 | 0.002 | 0 | 1.545 | 1.545 | 1.545 | 0
B | 0 | 0 | ME | 0 | 0 | 0 | 0.002 | 0 | 1.545 | 1.545 | 1.545 | 0
B | 900 | 15 | TG | 0.3367 | 0.35665 | 0.019947 | 0.010297 | 1.9371 | 1.4781 | 1.545 | 1.545 | 4.1967
B | 900 | 15 | DG | 0.11443 | 0.11641 | 0.0019797 | 0.0039731 | 0.49829 | 1.4781 | 1.545 | 1.545 | 4.1967
B | 900 | 15 | MG | 0.024997 | 0.025283 | 0.00028609 | 0.002136 | 0.13394 | 1.4781 | 1.545 | 1.545 | 4.1967
B | 900 | 15 | ME | 0.2141 | 0.21694 | 0.0028378 | 0.0067271 | 0.42184 | 1.4781 | 1.545 | 1.545 | 4.1967
B | 1800 | 30 | TG | 0.19829 | 0.20402 | 0.0057254 | 0.006276 | 0.91228 | 1.5081 | 1.545 | 1.545 | 1.787
B | 1800 | 30 | DG | 0.13445 | 0.13641 | 0.0019641 | 0.004502 | 0.43627 | 1.5081 | 1.545 | 1.545 | 1.787
B | 1800 | 30 | MG | 0.052642 | 0.052957 | 0.00031466 | 0.0025483 | 0.12348 | 1.5081 | 1.545 | 1.545 | 1.787
B | 1800 | 30 | ME | 0.59171 | 0.60717 | 0.015462 | 0.017864 | 0.86555 | 1.5081 | 1.545 | 1.545 | 1.787
B | 2700 | 45 | TG | 0.13653 | 0.14333 | 0.0067932 | 0.0045582 | 1.4903 | 1.459 | 1.545 | 1.545 | 9.3742
B | 2700 | 45 | DG | 0.10588 | 0.10895 | 0.003071 | 0.0037535 | 0.81816 | 1.459 | 1.545 | 1.545 | 9.3742
B | 2700 | 45 | MG | 0.067534 | 0.068417 | 0.00088331 | 0.0028469 | 0.31027 | 1.459 | 1.545 | 1.545 | 9.3742
B | 2700 | 45 | ME | 0.7701 | 0.82871 | 0.058608 | 0.02319 | 2.5273 | 1.459 | 1.545 | 1.545 | 9.3742
B | 3600 | 60 | TG | 0.079851 | 0.08326 | 0.0034095 | 0.0031207 | 1.0925 | 1.4327 | 1.545 | 1.545 | 13.1112
B | 3600 | 60 | DG | 0.07983 | 0.082102 | 0.0022723 | 0.0031202 | 0.72825 | 1.4327 | 1.545 | 1.545 | 13.1112
B | 3600 | 60 | MG | 0.077317 | 0.078411 | 0.0010947 | 0.0030627 | 0.35742 | 1.4327 | 1.545 | 1.545 | 13.1112
B | 3600 | 60 | ME | 0.95612 | 1.0526 | 0.096482 | 0.028753 | 3.3555 | 1.4327 | 1.545 | 1.545 | 13.1112
B | 4500 | 75 | TG | 0.053888 | 0.056305 | 0.0024165 | 0.0025717 | 0.93964 | 1.4117 | 1.545 | 1.545 | 16.2384
B | 4500 | 75 | DG | 0.058925 | 0.06066 | 0.0017355 | 0.0026693 | 0.6502 | 1.4117 | 1.545 | 1.545 | 16.2384
B | 4500 | 75 | MG | 0.081959 | 0.083182 | 0.0012235 | 0.0031695 | 0.38602 | 1.4117 | 1.545 | 1.545 | 16.2384
B | 4500 | 75 | ME | 1.0502 | 1.1716 | 0.12138 | 0.031569 | 3.845 | 1.4117 | 1.545 | 1.545 | 16.2384
B | 5400 | 90 | TG | 0.04828 | 0.05004 | 0.0017596 | 0.0024694 | 0.71258 | 1.4314 | 1.545 | 1.545 | 10.9225
B | 5400 | 90 | DG | 0.050845 | 0.052062 | 0.0012171 | 0.0025153 | 0.48388 | 1.4314 | 1.545 | 1.545 | 10.9225
B | 5400 | 90 | MG | 0.086632 | 0.087667 | 0.0010345 | 0.0032794 | 0.31544 | 1.4314 | 1.545 | 1.545 | 10.9225
B | 5400 | 90 | ME | 1.0983 | 1.2031 | 0.10481 | 0.033009 | 3.1751 | 1.4314 | 1.545 | 1.545 | 10.9225
B | 7200 | 120 | TG | 0.037137 | 0.038152 | 0.001015 | 0.0022894 | 0.44337 | 1.4582 | 1.545 | 1.545 | 5.6061
B | 7200 | 120 | DG | 0.037147 | 0.037824 | 0.00067678 | 0.0022895 | 0.2956 | 1.4582 | 1.545 | 1.545 | 5.6061
B | 7200 | 120 | MG | 0.088231 | 0.088942 | 0.0007105 | 0.0033176 | 0.21416 | 1.4582 | 1.545 | 1.545 | 5.6061
B | 7200 | 120 | ME | 1.1842 | 1.266 | 0.081734 | 0.035583 | 2.297 | 1.4582 | 1.545 | 1.545 | 5.6061
B | 10800 | 180 | TG | 0.042984 | 0.043541 | 0.0005576 | 0.0023797 | 0.23432 | 1.499 | 1.545 | 1.545 | 1.5084
B | 10800 | 180 | DG | 0.03533 | 0.035666 | 0.00033632 | 0.0022635 | 0.14859 | 1.499 | 1.545 | 1.545 | 1.5084
B | 10800 | 180 | MG | 0.091492 | 0.091871 | 0.00037856 | 0.0033961 | 0.11147 | 1.499 | 1.545 | 1.545 | 1.5084
B | 10800 | 180 | ME | 1.2079 | 1.2512 | 0.043234 | 0.036293 | 1.1912 | 1.499 | 1.545 | 1.545 | 1.5084
B | 14400 | 240 | TG | 0.04369 | 0.044333 | 0.00064267 | 0.0023912 | 0.26876 | 1.4939 | 1.545 | 1.545 | 1.916
B | 14400 | 240 | DG | 0.041166 | 0.04158 | 0.00041401 | 0.0023506 | 0.17613 | 1.4939 | 1.545 | 1.545 | 1.916
B | 14400 | 240 | MG | 0.089665 | 0.090086 | 0.00042095 | 0.003352 | 0.12558 | 1.4939 | 1.545 | 1.545 | 1.916
B | 14400 | 240 | ME | 1.1908 | 1.2388 | 0.047963 | 0.03578 | 1.3405 | 1.4939 | 1.545 | 1.545 | 1.916
C | 0 | 0 | TG | 0.456 | 0.456 | 0 | 0.013825 | 0 | 1.368 | 1.368 | 1.368 | 0
C | 0 | 0 | DG | 0 | 0 | 0 | 0.002 | 0 | 1.368 | 1.368 | 1.368 | 0
C | 0 | 0 | MG | 0 | 0 | 0 | 0.002 | 0 | 1.368 | 1.368 | 1.368 | 0
C | 0 | 0 | ME | 0 | 0 | 0 | 0.002 | 0 | 1.368 | 1.368 | 1.368 | 0
C | 900 | 15 | TG | 0.25399 | 0.25884 | 0.0048542 | 0.0078777 | 0.6162 | 1.3494 | 1.368 | 1.368 | 0.48382
C | 900 | 15 | DG | 0.10123 | 0.10192 | 0.00068957 | 0.0036364 | 0.18963 | 1.3494 | 1.368 | 1.368 | 0.48382
C | 900 | 15 | MG | 0.073342 | 0.073572 | 0.00023052 | 0.0029734 | 0.077527 | 1.3494 | 1.368 | 1.368 | 0.48382
C | 900 | 15 | ME | 0.31167 | 0.31406 | 0.0023838 | 0.0095617 | 0.2493 | 1.3494 | 1.368 | 1.368 | 0.48382
C | 1800 | 30 | TG | 0.20607 | 0.19241 | -0.013661 | 0.0064976 | -2.1025 | 1.4417 | 1.368 | 1.368 | 7.9527
C | 1800 | 30 | DG | 0.11233 | 0.10902 | -0.0033127 | 0.0039187 | -0.84534 | 1.4417 | 1.368 | 1.368 | 7.9527
C | 1800 | 30 | MG | 0.098291 | 0.096921 | -0.0013693 | 0.003563 | -0.3843 | 1.4417 | 1.368 | 1.368 | 7.9527
C | 1800 | 30 | ME | 0.50057 | 0.47581 | -0.024755 | 0.01515 | -1.634 | 1.4417 | 1.368 | 1.368 | 7.9527
C | 2700 | 45 | TG | 0.10731 | 0.10683 | -0.00047409 | 0.0037898 | -0.1251 | 1.3766 | 1.368 | 1.368 | 0.094213
C | 2700 | 45 | DG | 0.085675 | 0.085441 | -0.00023339 | 0.0032567 | -0.071665 | 1.3766 | 1.368 | 1.368 | 0.094213
C | 2700 | 45 | MG | 0.070872 | 0.070778 | -9.3749e-05 | 0.002919 | -0.032117 | 1.3766 | 1.368 | 1.368 | 0.094213
C | 2700 | 45 | ME | 0.81243 | 0.80585 | -0.00658 | 0.024455 | -0.26907 | 1.3766 | 1.368 | 1.368 | 0.094213
C | 3600 | 60 | TG | 0.079881 | 0.077502 | -0.0023794 | 0.0031214 | -0.7623 | 1.4502 | 1.368 | 1.368 | 6.6954
C | 3600 | 60 | DG | 0.077223 | 0.075698 | -0.0015251 | 0.0030606 | -0.4983 | 1.4502 | 1.368 | 1.368 | 6.6954
C | 3600 | 60 | MG | 0.071532 | 0.070831 | -0.00070052 | 0.0029334 | -0.2388 | 1.4502 | 1.368 | 1.368 | 6.6954
C | 3600 | 60 | ME | 0.98462 | 0.91327 | -0.071356 | 0.029606 | -2.4102 | 1.4502 | 1.368 | 1.368 | 6.6954
C | 4500 | 75 | TG | 0.073714 | 0.069893 | -0.003821 | 0.0029817 | -1.2815 | 1.5407 | 1.368 | 1.368 | 24.7368
C | 4500 | 75 | DG | 0.084721 | 0.081724 | -0.002997 | 0.0032342 | -0.92667 | 1.5407 | 1.368 | 1.368 | 24.7368
C | 4500 | 75 | MG | 0.058535 | 0.05752 | -0.0010148 | 0.0026615 | -0.38129 | 1.5407 | 1.368 | 1.368 | 24.7368
C | 4500 | 75 | ME | 1.0916 | 0.93735 | -0.1542 | 0.032808 | -4.7001 | 1.5407 | 1.368 | 1.368 | 24.7368
C | 5400 | 90 | TG | 0.072097 | 0.070137 | -0.0019595 | 0.0029459 | -0.66516 | 1.4519 | 1.368 | 1.368 | 6.3172
C | 5400 | 90 | DG | 0.067164 | 0.065951 | -0.0012133 | 0.002839 | -0.42735 | 1.4519 | 1.368 | 1.368 | 6.3172
C | 5400 | 90 | MG | 0.050088 | 0.049617 | -0.000471 | 0.0025016 | -0.18828 | 1.4519 | 1.368 | 1.368 | 6.3172
C | 5400 | 90 | ME | 1.0512 | 0.97607 | -0.075157 | 0.0316 | -2.3784 | 1.4519 | 1.368 | 1.368 | 6.3172
C | 7200 | 120 | TG | 0.049135 | 0.047483 | -0.0016526 | 0.0024845 | -0.66514 | 1.4809 | 1.368 | 1.368 | 10.0793
C | 7200 | 120 | DG | 0.062418 | 0.061079 | -0.0013397 | 0.0027398 | -0.48899 | 1.4809 | 1.368 | 1.368 | 10.0793
C | 7200 | 120 | MG | 0.069628 | 0.068882 | -0.00074633 | 0.0028919 | -0.25807 | 1.4809 | 1.368 | 1.368 | 10.0793
C | 7200 | 120 | ME | 1.1391 | 1.0345 | -0.10457 | 0.034231 | -3.0547 | 1.4809 | 1.368 | 1.368 | 10.0793
C | 10800 | 180 | TG | 0.025225 | 0.025322 | 9.6677e-05 | 0.0021384 | 0.045211 | 1.3599 | 1.368 | 1.368 | 0.057265
C | 10800 | 180 | DG | 0.048375 | 0.048461 | 8.6065e-05 | 0.0024711 | 0.034829 | 1.3599 | 1.368 | 1.368 | 0.057265
C | 10800 | 180 | MG | 0.096572 | 0.096659 | 8.7343e-05 | 0.0035204 | 0.02481 | 1.3599 | 1.368 | 1.368 | 0.057265
C | 10800 | 180 | ME | 1.0909 | 1.0985 | 0.0075761 | 0.032787 | 0.23107 | 1.3599 | 1.368 | 1.368 | 0.057265
C | 14400 | 240 | TG | 0.024081 | 0.023305 | -0.0007756 | 0.0021265 | -0.36473 | 1.4483 | 1.368 | 1.368 | 4.5889
C | 14400 | 240 | DG | 0.048749 | 0.048047 | -0.00070195 | 0.0024777 | -0.28331 | 1.4483 | 1.368 | 1.368 | 4.5889
C | 14400 | 240 | MG | 0.064309 | 0.063868 | -0.0004415 | 0.0027789 | -0.15888 | 1.4483 | 1.368 | 1.368 | 4.5889
C | 14400 | 240 | ME | 1.2142 | 1.1381 | -0.076091 | 0.036481 | -2.0858 | 1.4483 | 1.368 | 1.368 | 4.5889

## Diag_Recon_Species
Species | Mean correction (kmol m⁻³) | RMS correction (kmol m⁻³) | Maximum ¦correction¦ (kmol m⁻³) | RMS ¦correction¦/σ | Maximum ¦correction¦/σ
ME | -0.0064768 | 0.064643 | 0.1542 | 1.9983 | 4.7001
TG | 0.00014912 | 0.0072143 | 0.023971 | 0.94458 | 2.1025
DG | -1.4651e-05 | 0.0015109 | 0.0033127 | 0.44195 | 0.92667
MG | 3.6297e-05 | 0.00073819 | 0.0020576 | 0.21575 | 0.40321

## Diag_Recon_Datasets
Dataset | Total weighted correction statistic | Largest single-time statistic | Time points
A | 28.1558 | 8.3165 | 10
B | 64.6606 | 16.2384 | 10
C | 61.0057 | 24.7368 | 10

## Diag_Residual_Points
Dataset | Time_s | Time_min | Species | Measured | Fitted | Residual | Species_scale | Fit_scaled_residual | Effective_sigma | Uncertainty_standardized_residual
A | 0 | 0 | TG | 0.5915 | 0.5915 | 0 | 0.5915 | 0 | 0.017857 | 0
A | 0 | 0 | DG | 0 | 0 | 0 | 0.13445 | 0 | 0.002 | 0
A | 0 | 0 | MG | 0 | 0 | 0 | 0.15649 | 0 | 0.002 | 0
A | 0 | 0 | ME | 0 | 0 | 0 | 1.3979 | 0 | 0.002 | 0
A | 900 | 15 | TG | 0.40593 | 0.38859 | -0.017338 | 0.5915 | -0.029312 | 0.012341 | -1.4049
A | 900 | 15 | DG | 0.10879 | 0.12423 | 0.015443 | 0.13445 | 0.11486 | 0.0038278 | 4.0344
A | 900 | 15 | MG | 0.10159 | 0.057293 | -0.044298 | 0.15649 | -0.28307 | 0.0036454 | -12.152
A | 900 | 15 | ME | 0.31823 | 0.30298 | -0.015249 | 1.3979 | -0.010908 | 0.009754 | -1.5633
A | 1800 | 30 | TG | 0.25226 | 0.26943 | 0.017165 | 0.5915 | 0.029019 | 0.0078277 | 2.1928
A | 1800 | 30 | DG | 0.11133 | 0.13464 | 0.023303 | 0.13445 | 0.17333 | 0.003893 | 5.986
A | 1800 | 30 | MG | 0.15649 | 0.098644 | -0.057847 | 0.15649 | -0.36965 | 0.005103 | -11.3359
A | 1800 | 30 | ME | 0.56511 | 0.5983 | 0.033193 | 1.3979 | 0.023745 | 0.017071 | 1.9444
A | 2700 | 45 | TG | 0.20332 | 0.19946 | -0.0038612 | 0.5915 | -0.0065279 | 0.0064192 | -0.60152
A | 2700 | 45 | DG | 0.1226 | 0.12467 | 0.002067 | 0.13445 | 0.015375 | 0.0041867 | 0.49371
A | 2700 | 45 | MG | 0.13678 | 0.10568 | -0.031102 | 0.15649 | -0.19874 | 0.004565 | -6.8131
A | 2700 | 45 | ME | 0.76749 | 0.8211 | 0.053606 | 1.3979 | 0.038348 | 0.023111 | 2.3195
A | 3600 | 60 | TG | 0.13344 | 0.15681 | 0.023375 | 0.5915 | 0.039519 | 0.0044749 | 5.2236
A | 3600 | 60 | DG | 0.12689 | 0.11305 | -0.013839 | 0.13445 | -0.10294 | 0.0043002 | -3.2183
A | 3600 | 60 | MG | 0.10486 | 0.10262 | -0.0022399 | 0.15649 | -0.014313 | 0.0037277 | -0.60089
A | 3600 | 60 | ME | 1.0449 | 0.97534 | -0.06958 | 1.3979 | -0.049775 | 0.031411 | -2.2151
A | 4500 | 75 | TG | 0.15431 | 0.12962 | -0.024684 | 0.5915 | -0.041732 | 0.0050428 | -4.895
A | 4500 | 75 | DG | 0.090169 | 0.10356 | 0.013388 | 0.13445 | 0.099577 | 0.0033641 | 3.9795
A | 4500 | 75 | MG | 0.082533 | 0.099094 | 0.016561 | 0.15649 | 0.10583 | 0.0031829 | 5.2031
A | 4500 | 75 | ME | 1.1504 | 1.0794 | -0.071014 | 1.3979 | -0.050801 | 0.034571 | -2.0541
A | 5400 | 90 | TG | 0.12631 | 0.11165 | -0.014665 | 0.5915 | -0.024793 | 0.0042847 | -3.4226
A | 5400 | 90 | DG | 0.083987 | 0.096762 | 0.012775 | 0.13445 | 0.095021 | 0.0032169 | 3.9713
A | 5400 | 90 | MG | 0.08246 | 0.096849 | 0.01439 | 0.15649 | 0.091952 | 0.0031811 | 4.5235
A | 5400 | 90 | ME | 1.1888 | 1.1492 | -0.039568 | 1.3979 | -0.028305 | 0.035719 | -1.1078
A | 7200 | 120 | TG | 0.091255 | 0.091179 | -7.5998e-05 | 0.5915 | -0.00012848 | 0.0033904 | -0.022416
A | 7200 | 120 | DG | 0.097799 | 0.089288 | -0.0085118 | 0.13445 | -0.06331 | 0.0035508 | -2.3971
A | 7200 | 120 | MG | 0.078384 | 0.095112 | 0.016729 | 0.15649 | 0.1069 | 0.003087 | 5.4191
A | 7200 | 120 | ME | 1.227 | 1.2273 | 0.00026949 | 1.3979 | 0.00019278 | 0.036864 | 0.0073102
A | 10800 | 180 | TG | 0.063039 | 0.077074 | 0.014036 | 0.5915 | 0.023729 | 0.0027525 | 5.0992
A | 10800 | 180 | DG | 0.09227 | 0.084956 | -0.0073142 | 0.13445 | -0.054403 | 0.003415 | -2.1418
A | 10800 | 180 | MG | 0.081581 | 0.094845 | 0.013264 | 0.15649 | 0.08476 | 0.0031607 | 4.1966
A | 10800 | 180 | ME | 1.3524 | 1.2785 | -0.073855 | 1.3979 | -0.052833 | 0.040621 | -1.8182
A | 14400 | 240 | TG | 0.073213 | 0.074015 | 0.00080207 | 0.5915 | 0.001356 | 0.0029705 | 0.27001
A | 14400 | 240 | DG | 0.089358 | 0.084182 | -0.0051759 | 0.13445 | -0.038498 | 0.0033446 | -1.5475
A | 14400 | 240 | MG | 0.10398 | 0.09493 | -0.0090447 | 0.15649 | -0.057797 | 0.0037054 | -2.441
A | 14400 | 240 | ME | 1.3979 | 1.2892 | -0.10873 | 1.3979 | -0.077783 | 0.041984 | -2.5898
B | 0 | 0 | TG | 0.515 | 0.515 | 0 | 0.5915 | 0 | 0.015579 | 0
B | 0 | 0 | DG | 0 | 0 | 0 | 0.13445 | 0 | 0.002 | 0
B | 0 | 0 | MG | 0 | 0 | 0 | 0.15649 | 0 | 0.002 | 0
B | 0 | 0 | ME | 0 | 0 | 0 | 1.3979 | 0 | 0.002 | 0
B | 900 | 15 | TG | 0.3367 | 0.31596 | -0.020745 | 0.5915 | -0.035072 | 0.010297 | -2.0146
B | 900 | 15 | DG | 0.11443 | 0.11271 | -0.0017274 | 0.13445 | -0.012848 | 0.0039731 | -0.43478
B | 900 | 15 | MG | 0.024997 | 0.059583 | 0.034586 | 0.15649 | 0.22101 | 0.002136 | 16.192
B | 900 | 15 | ME | 0.2141 | 0.31213 | 0.098029 | 1.3979 | 0.070126 | 0.0067271 | 14.5722
B | 1800 | 30 | TG | 0.19829 | 0.20568 | 0.0073909 | 0.5915 | 0.012495 | 0.006276 | 1.1776
B | 1800 | 30 | DG | 0.13445 | 0.11247 | -0.02198 | 0.13445 | -0.16349 | 0.004502 | -4.8822
B | 1800 | 30 | MG | 0.052642 | 0.093016 | 0.040374 | 0.15649 | 0.258 | 0.0025483 | 15.8433
B | 1800 | 30 | ME | 0.59171 | 0.61 | 0.018294 | 1.3979 | 0.013087 | 0.017864 | 1.0241
B | 2700 | 45 | TG | 0.13653 | 0.14357 | 0.0070356 | 0.5915 | 0.011895 | 0.0045582 | 1.5435
B | 2700 | 45 | DG | 0.10588 | 0.097615 | -0.0082604 | 0.13445 | -0.06144 | 0.0037535 | -2.2007
B | 2700 | 45 | MG | 0.067534 | 0.093511 | 0.025977 | 0.15649 | 0.166 | 0.0028469 | 9.1247
B | 2700 | 45 | ME | 0.7701 | 0.82555 | 0.05545 | 1.3979 | 0.039667 | 0.02319 | 2.3912
B | 3600 | 60 | TG | 0.079851 | 0.10671 | 0.02686 | 0.5915 | 0.045411 | 0.0031207 | 8.6073
B | 3600 | 60 | DG | 0.07983 | 0.084045 | 0.0042146 | 0.13445 | 0.031348 | 0.0031202 | 1.3507
B | 3600 | 60 | MG | 0.077317 | 0.087659 | 0.010342 | 0.15649 | 0.066088 | 0.0030627 | 3.3768
B | 3600 | 60 | ME | 0.95612 | 0.96912 | 0.012997 | 1.3979 | 0.0092976 | 0.028753 | 0.45202
B | 4500 | 75 | TG | 0.053888 | 0.083672 | 0.029784 | 0.5915 | 0.050354 | 0.0025717 | 11.5817
B | 4500 | 75 | DG | 0.058925 | 0.074052 | 0.015127 | 0.13445 | 0.11251 | 0.0026693 | 5.6671
B | 4500 | 75 | MG | 0.081959 | 0.083113 | 0.0011545 | 0.15649 | 0.0073772 | 0.0031695 | 0.36425
B | 4500 | 75 | ME | 1.0502 | 1.0628 | 0.012566 | 1.3979 | 0.0089889 | 0.031569 | 0.39803
B | 5400 | 90 | TG | 0.04828 | 0.068731 | 0.02045 | 0.5915 | 0.034574 | 0.0024694 | 8.2816
B | 5400 | 90 | DG | 0.050845 | 0.067336 | 0.01649 | 0.13445 | 0.12265 | 0.0025153 | 6.556
B | 5400 | 90 | MG | 0.086632 | 0.080447 | -0.0061856 | 0.15649 | -0.039527 | 0.0032794 | -1.8862
B | 5400 | 90 | ME | 1.0983 | 1.1237 | 0.025407 | 1.3979 | 0.018176 | 0.033009 | 0.76971
B | 7200 | 120 | TG | 0.037137 | 0.052243 | 0.015106 | 0.5915 | 0.025539 | 0.0022894 | 6.5984
B | 7200 | 120 | DG | 0.037147 | 0.060264 | 0.023116 | 0.13445 | 0.17194 | 0.0022895 | 10.0966
B | 7200 | 120 | MG | 0.088231 | 0.078291 | -0.0099403 | 0.15649 | -0.06352 | 0.0033176 | -2.9963
B | 7200 | 120 | ME | 1.1842 | 1.1895 | 0.0052326 | 1.3979 | 0.0037432 | 0.035583 | 0.14705
B | 10800 | 180 | TG | 0.042984 | 0.041577 | -0.0014064 | 0.5915 | -0.0023776 | 0.0023797 | -0.59099
B | 10800 | 180 | DG | 0.03533 | 0.056241 | 0.020911 | 0.13445 | 0.15554 | 0.0022635 | 9.2384
B | 10800 | 180 | MG | 0.091492 | 0.077591 | -0.013901 | 0.15649 | -0.088829 | 0.0033961 | -4.0932
B | 10800 | 180 | ME | 1.2079 | 1.2302 | 0.022256 | 1.3979 | 0.015921 | 0.036293 | 0.61321
B | 14400 | 240 | TG | 0.04369 | 0.039464 | -0.0042263 | 0.5915 | -0.0071451 | 0.0023912 | -1.7674
B | 14400 | 240 | DG | 0.041166 | 0.055528 | 0.014362 | 0.13445 | 0.10682 | 0.0023506 | 6.1098
B | 14400 | 240 | MG | 0.089665 | 0.077538 | -0.012127 | 0.15649 | -0.077491 | 0.003352 | -3.6177
B | 14400 | 240 | ME | 1.1908 | 1.238 | 0.047222 | 1.3979 | 0.033781 | 0.03578 | 1.3198
C | 0 | 0 | TG | 0.456 | 0.456 | 0 | 0.5915 | 0 | 0.013825 | 0
C | 0 | 0 | DG | 0 | 0 | 0 | 0.13445 | 0 | 0.002 | 0
C | 0 | 0 | MG | 0 | 0 | 0 | 0.15649 | 0 | 0.002 | 0
C | 0 | 0 | ME | 0 | 0 | 0 | 1.3979 | 0 | 0.002 | 0
C | 900 | 15 | TG | 0.25399 | 0.26526 | 0.011276 | 0.5915 | 0.019063 | 0.0078777 | 1.4314
C | 900 | 15 | DG | 0.10123 | 0.10164 | 0.00040881 | 0.13445 | 0.0030407 | 0.0036364 | 0.11242
C | 900 | 15 | MG | 0.073342 | 0.05897 | -0.014372 | 0.15649 | -0.09184 | 0.0029734 | -4.8336
C | 900 | 15 | ME | 0.31167 | 0.30996 | -0.0017168 | 1.3979 | -0.0012281 | 0.0095617 | -0.17955
C | 1800 | 30 | TG | 0.20607 | 0.16406 | -0.042013 | 0.5915 | -0.071027 | 0.0064976 | -6.4659
C | 1800 | 30 | DG | 0.11233 | 0.094952 | -0.017379 | 0.13445 | -0.12926 | 0.0039187 | -4.4348
C | 1800 | 30 | MG | 0.098291 | 0.085564 | -0.012726 | 0.15649 | -0.081321 | 0.003563 | -3.5717
C | 1800 | 30 | ME | 0.50057 | 0.60036 | 0.099789 | 1.3979 | 0.071386 | 0.01515 | 6.5869
C | 2700 | 45 | TG | 0.10731 | 0.10884 | 0.0015336 | 0.5915 | 0.0025927 | 0.0037898 | 0.40466
C | 2700 | 45 | DG | 0.085675 | 0.077981 | -0.0076938 | 0.13445 | -0.057226 | 0.0032567 | -2.3624
C | 2700 | 45 | MG | 0.070872 | 0.081918 | 0.011046 | 0.15649 | 0.070588 | 0.002919 | 3.7843
C | 2700 | 45 | ME | 0.81243 | 0.8036 | -0.0088223 | 1.3979 | -0.0063112 | 0.024455 | -0.36076
C | 3600 | 60 | TG | 0.079881 | 0.076855 | -0.0030258 | 0.5915 | -0.0051155 | 0.0031214 | -0.96939
C | 3600 | 60 | DG | 0.077223 | 0.064076 | -0.013147 | 0.13445 | -0.097789 | 0.0030606 | -4.2957
C | 3600 | 60 | MG | 0.071532 | 0.074562 | 0.0030301 | 0.15649 | 0.019363 | 0.0029334 | 1.033
C | 3600 | 60 | ME | 0.98462 | 0.93472 | -0.049904 | 1.3979 | -0.035699 | 0.029606 | -1.6856
C | 4500 | 75 | TG | 0.073714 | 0.057302 | -0.016412 | 0.5915 | -0.027746 | 0.0029817 | -5.5042
C | 4500 | 75 | DG | 0.084721 | 0.054413 | -0.030308 | 0.13445 | -0.22543 | 0.0032342 | -9.3712
C | 4500 | 75 | MG | 0.058535 | 0.069479 | 0.010944 | 0.15649 | 0.069933 | 0.0026615 | 4.1119
C | 4500 | 75 | ME | 1.0916 | 1.0178 | -0.073762 | 1.3979 | -0.052766 | 0.032808 | -2.2483
C | 5400 | 90 | TG | 0.072097 | 0.044917 | -0.02718 | 0.5915 | -0.045951 | 0.0029459 | -9.2265
C | 5400 | 90 | DG | 0.067164 | 0.048149 | -0.019016 | 0.13445 | -0.14144 | 0.002839 | -6.698
C | 5400 | 90 | MG | 0.050088 | 0.06655 | 0.016462 | 0.15649 | 0.10519 | 0.0025016 | 6.5805
C | 5400 | 90 | ME | 1.0512 | 1.0704 | 0.019177 | 1.3979 | 0.013719 | 0.0316 | 0.60688
C | 7200 | 120 | TG | 0.049135 | 0.031726 | -0.017409 | 0.5915 | -0.029432 | 0.0024845 | -7.007
C | 7200 | 120 | DG | 0.062418 | 0.041733 | -0.020685 | 0.13445 | -0.15386 | 0.0027398 | -7.5499
C | 7200 | 120 | MG | 0.069628 | 0.064066 | -0.0055625 | 0.15649 | -0.035545 | 0.0028919 | -1.9235
C | 7200 | 120 | ME | 1.1391 | 1.1253 | -0.013788 | 1.3979 | -0.0098637 | 0.034231 | -0.40281
C | 10800 | 180 | TG | 0.025225 | 0.023741 | -0.0014836 | 0.5915 | -0.0025082 | 0.0021384 | -0.69379
C | 10800 | 180 | DG | 0.048375 | 0.038187 | -0.010188 | 0.13445 | -0.075778 | 0.0024711 | -4.1229
C | 10800 | 180 | MG | 0.096572 | 0.063048 | -0.033523 | 0.15649 | -0.21422 | 0.0035204 | -9.5225
C | 10800 | 180 | ME | 1.0909 | 1.1574 | 0.066476 | 1.3979 | 0.047554 | 0.032787 | 2.0275
C | 14400 | 240 | TG | 0.024081 | 0.022302 | -0.0017786 | 0.5915 | -0.0030069 | 0.0021265 | -0.8364
C | 14400 | 240 | DG | 0.048749 | 0.03759 | -0.011158 | 0.13445 | -0.082997 | 0.0024777 | -4.5036
C | 14400 | 240 | MG | 0.064309 | 0.062916 | -0.0013939 | 0.15649 | -0.0089071 | 0.0027789 | -0.5016
C | 14400 | 240 | ME | 1.2142 | 1.163 | -0.051217 | 1.3979 | -0.036638 | 0.036481 | -1.4039

## Diag_Residual_Species
Species | Observations | Bias, model − measured (kmol m⁻³) | RMSE (kmol m⁻³) | MAE (kmol m⁻³) | Maximum ¦residual¦ (kmol m⁻³) | Fit-scaled RMSE | RMS residual / assumed σ
ME | 30 | -0.00024147 | 0.050083 | 0.038239 | 0.10873 | 0.035827 | 3.2261
MG | 30 | -0.0013135 | 0.021161 | 0.015637 | 0.057847 | 0.13522 | 6.5323
TG | 30 | -0.0007163 | 0.016541 | 0.012371 | 0.042013 | 0.027965 | 4.6133
DG | 30 | -0.0011593 | 0.014369 | 0.011933 | 0.030308 | 0.10687 | 4.8584

## Diag_Residual_Datasets
Dataset | Observations | Bias, model − measured (kmol m⁻³) | RMSE (kmol m⁻³) | MAE (kmol m⁻³) | Maximum ¦residual¦ (kmol m⁻³) | Fit-scaled RMSE | RMS residual / assumed σ
A | 40 | -0.0086908 | 0.033123 | 0.022209 | 0.10873 | 0.10033 | 4.0578
B | 40 | 0.012756 | 0.025441 | 0.017781 | 0.098029 | 0.087749 | 6.194
C | 40 | -0.006638 | 0.028857 | 0.018645 | 0.099789 | 0.077872 | 4.3178

## Diag_Residual_By_DS_Sp
Dataset | Species | Observations | Bias, model − measured (kmol m⁻³) | RMSE (kmol m⁻³) | MAE (kmol m⁻³) | Maximum ¦residual¦ (kmol m⁻³) | Fit-scaled RMSE
A | TG | 10 | -0.00052471 | 0.01476 | 0.0116 | 0.024684 | 0.024954
A | DG | 10 | 0.0032135 | 0.012135 | 0.010182 | 0.023303 | 0.090257
A | MG | 10 | -0.0083588 | 0.027018 | 0.020548 | 0.057847 | 0.17265
A | ME | 10 | -0.029093 | 0.057389 | 0.046507 | 0.10873 | 0.041054
B | TG | 10 | 0.008025 | 0.016761 | 0.013301 | 0.029784 | 0.028336
B | DG | 10 | 0.0062253 | 0.015002 | 0.012619 | 0.023116 | 0.11159
B | MG | 10 | 0.007028 | 0.020216 | 0.015459 | 0.040374 | 0.12918
B | ME | 10 | 0.029745 | 0.040919 | 0.029745 | 0.098029 | 0.029272
C | TG | 10 | -0.0096492 | 0.017945 | 0.012211 | 0.042013 | 0.030338
C | DG | 10 | -0.012917 | 0.015718 | 0.012998 | 0.030308 | 0.11691
C | MG | 10 | -0.0026096 | 0.014308 | 0.010906 | 0.033523 | 0.09143
C | ME | 10 | -0.0013767 | 0.050567 | 0.038465 | 0.099789 | 0.036174

## Diag_Residual_ACF
Dataset | Species | Regular_grid | Median_interval_s | Lag | Autocorrelation | Note
A | TG | FALSE | 900 |  |  | Observation intervals are irregular (maximum deviation from the median interval 300.0%).
A | DG | FALSE | 900 |  |  | Observation intervals are irregular (maximum deviation from the median interval 300.0%).
A | MG | FALSE | 900 |  |  | Observation intervals are irregular (maximum deviation from the median interval 300.0%).
A | ME | FALSE | 900 |  |  | Observation intervals are irregular (maximum deviation from the median interval 300.0%).
B | TG | FALSE | 900 |  |  | Observation intervals are irregular (maximum deviation from the median interval 300.0%).
B | DG | FALSE | 900 |  |  | Observation intervals are irregular (maximum deviation from the median interval 300.0%).
B | MG | FALSE | 900 |  |  | Observation intervals are irregular (maximum deviation from the median interval 300.0%).
B | ME | FALSE | 900 |  |  | Observation intervals are irregular (maximum deviation from the median interval 300.0%).
C | TG | FALSE | 900 |  |  | Observation intervals are irregular (maximum deviation from the median interval 300.0%).
C | DG | FALSE | 900 |  |  | Observation intervals are irregular (maximum deviation from the median interval 300.0%).
C | MG | FALSE | 900 |  |  | Observation intervals are irregular (maximum deviation from the median interval 300.0%).
C | ME | FALSE | 900 |  |  | Observation intervals are irregular (maximum deviation from the median interval 300.0%).

## Diag_Residual_Corr
Dataset | Species_1 | Species_2 | Common_time_points | Residual_correlation
A | DG | DG | 10 | 1
A | DG | ME | 10 | 0.37854
A | DG | MG | 10 | -0.52682
A | DG | TG | 10 | -0.46717
A | ME | ME | 10 | 1
A | ME | MG | 10 | -0.54485
A | ME | TG | 10 | 0.0078651
A | MG | MG | 10 | 1
A | MG | TG | 10 | -0.16971
A | TG | TG | 10 | 1
B | DG | DG | 10 | 1
B | DG | ME | 10 | -0.24842
B | DG | MG | 10 | -0.90243
B | DG | TG | 10 | 0.23687
B | ME | ME | 10 | 1
B | ME | MG | 10 | 0.47625
B | ME | TG | 10 | -0.67818
B | MG | MG | 10 | 1
B | MG | TG | 10 | -0.24882
B | TG | TG | 10 | 1
C | DG | DG | 10 | 1
C | DG | ME | 10 | 0.19031
C | DG | MG | 10 | -0.33268
C | DG | TG | 10 | 0.6831
C | ME | ME | 10 | 1
C | ME | MG | 10 | -0.57682
C | ME | TG | 10 | -0.42957
C | MG | MG | 10 | 1
C | MG | TG | 10 | -0.16416
C | TG | TG | 10 | 1

## Diag_Local_Summary
Metric | Value
Weighting | species_scaled
Observations | 120
Fitted parameters | 6
Numerical rank | 6
Degrees of freedom | 114
Condition number | 8.5276
Objective SSE | 0.95318
Residual variance estimate | 0.0083613

## Diag_Local_Parameters
Parameter | Fitted value | Bound position (%) | Nearest bound / local scale (%) | FD method | FD step | RMS effect of 1% local change | Approx. local SE | Approx. relative SE (%) | Strongest partner | Strongest correlation
k1f | 4.5383e-05 | 0.45284 | 99.7797 | central | 4.5383e-09 | 0.0020859 | 2.6523e-06 | 5.8442 | k1r | 0.59977
k1r | 0.00028637 | 2.8627 | 99.9651 | central | 2.8637e-08 | 0.00054767 | 7.0434e-05 | 24.5959 | k1f | 0.59977
k2f | 0.00010887 | 1.0877 | 99.9081 | central | 1.0887e-08 | 0.0023293 | 7.7883e-06 | 7.1535 | k2r | 0.83879
k2r | 0.00069721 | 6.9712 | 99.9857 | central | 6.9721e-08 | 0.0012153 | 9.5288e-05 | 13.667 | k2f | 0.83879
k3f | 9.5841e-05 | 0.95742 | 99.8957 | central | 9.5841e-09 | 0.0018281 | 9.0489e-06 | 9.4416 | k3r | 0.81451
k3r | 0.0001942 | 1.941 | 99.9485 | central | 1.942e-08 | 0.0011189 | 2.9728e-05 | 15.3082 | k3f | 0.81451

## Diag_Local_Pairs
Parameter 1 | Parameter 2 | Correlation | ¦Correlation¦
k2f | k2r | 0.83879 | 0.83879
k3f | k3r | 0.81451 | 0.81451
k1f | k1r | 0.59977 | 0.59977
k1f | k2r | 0.34134 | 0.34134
k1f | k3r | 0.32328 | 0.32328
k1f | k2f | 0.30122 | 0.30122
k1f | k3f | 0.26317 | 0.26317
k1r | k3r | 0.26082 | 0.26082
k1r | k2r | 0.21771 | 0.21771
k2f | k3f | 0.059057 | 0.059057
k1r | k3f | -0.038143 | 0.038143
k1r | k2f | 0.029649 | 0.029649
k2f | k3r | 0.026429 | 0.026429
k2r | k3f | 0.026135 | 0.026135
k2r | k3r | 0.025561 | 0.025561

## Diag_Singular_Values
Direction | Singular_value | Normalised_to_largest
1 | 3.0429 | 1
2 | 2.3897 | 0.78535
3 | 1.8958 | 0.62302
4 | 0.62363 | 0.20495
5 | 0.54456 | 0.17896
6 | 0.35683 | 0.11727

## Diag_Parameter_Corr
Parameter | k1f | k1r | k2f | k2r | k3f | k3r
k1f | 1 | 0.59977 | 0.30122 | 0.34134 | 0.26317 | 0.32328
k1r | 0.59977 | 1 | 0.029649 | 0.21771 | -0.038143 | 0.26082
k2f | 0.30122 | 0.029649 | 1 | 0.83879 | 0.059057 | 0.026429
k2r | 0.34134 | 0.21771 | 0.83879 | 1 | 0.026135 | 0.025561
k3f | 0.26317 | -0.038143 | 0.059057 | 0.026135 | 1 | 0.81451
k3r | 0.32328 | 0.26082 | 0.026429 | 0.025561 | 0.81451 | 1

## Diag_Parameter_Cov
Parameter | k1f | k1r | k2f | k2r | k3f | k3r
k1f | 7.0347e-12 | 1.1205e-10 | 6.2222e-12 | 8.6268e-11 | 6.3163e-12 | 2.549e-11
k1r | 1.1205e-10 | 4.961e-09 | 1.6264e-11 | 1.4612e-09 | -2.4311e-11 | 5.4612e-10
k2f | 6.2222e-12 | 1.6264e-11 | 6.0657e-11 | 6.2249e-10 | 4.1621e-12 | 6.119e-12
k2r | 8.6268e-11 | 1.4612e-09 | 6.2249e-10 | 9.0798e-09 | 2.2535e-11 | 7.2407e-11
k3f | 6.3163e-12 | -2.4311e-11 | 4.1621e-12 | 2.2535e-11 | 8.1883e-11 | 2.1911e-10
k3r | 2.549e-11 | 5.4612e-10 | 6.119e-12 | 7.2407e-11 | 2.1911e-10 | 8.8376e-10

## Diag_Weakest_Direction
Parameter | Weakest_direction_coefficient
k1f | 0.15989
k1r | 1
k2f | 0.037127
k2r | 0.17475
k3f | 0.043302
k3r | 0.25801

## Diag_Jacobian
Residual_row | k1f | k1r | k2f | k2r | k3f | k3r
1 | 0 | 0 | 0 | 0 | 0 | 0
2 | 0 | 0 | 0 | 0 | 0 | 0
3 | 0 | 0 | 0 | 0 | 0 | 0
4 | 0 | 0 | 0 | 0 | 0 | 0
5 | -5884.6486 | 19.4771 | -0.32273 | 0.013471 | 3.671 | -0.014609
6 | 15542.5403 | -67.0157 | -3736.3399 | 26.7098 | -48.0372 | 0.2086
7 | 6392.6411 | -13.3703 | 2263.4727 | -18.9648 | -1098.0089 | 6.9086
8 | 3764.7258 | -10.3369 | 465.7182 | -3.0318 | 127.4999 | -0.79498
9 | -7163.4344 | 84.0127 | -51.57 | 1.1676 | 23.1061 | -0.43285
10 | 12693.4127 | -237.1094 | -6067.461 | 162.9439 | -503.4642 | 10.9833
11 | 8043.4882 | -79.5545 | 2490.2411 | -95.5737 | -3341.5495 | 104.8866
12 | 5751.262 | -52.1317 | 953.7858 | -22.1258 | 441.5914 | -13.305
13 | -6750.8768 | 155.425 | -160.7734 | 6.379 | 31.4628 | -1.4907
14 | 9030.857 | -376.3442 | -6176.5056 | 308.5407 | -1303.3017 | 73.8972
15 | 6353.4978 | -158.4844 | 1883.3356 | -152.8985 | -4436.9479 | 354.0849
16 | 6121.2545 | -107.1649 | 1181.3267 | -50.3299 | 707.4626 | -51.9611
17 | -5908.9673 | 210.8485 | -276.8614 | 15.4443 | 6.0231 | -0.7773
18 | 6450.4786 | -452.3053 | -5645.597 | 397.2604 | -1967.439 | 213.9728
19 | 4853.4841 | -217.4525 | 1571.9658 | -176.6365 | -4560.1621 | 671.1291
20 | 5716.7946 | -156.3073 | 1261.425 | -76.2456 | 881.2989 | -115.3032
21 | -5070.1724 | 247.3395 | -369.9775 | 25.965 | -43.8239 | 5.0653
22 | 4895.4398 | -483.0986 | -5041.8222 | 442.9704 | -2336.9653 | 403.3013
23 | 3928.9329 | -253.5176 | 1493.6549 | -189.6398 | -4344.9808 | 964.7092
24 | 5054.6386 | -192.6688 | 1272.2559 | -96.9375 | 991.566 | -192.0036
25 | -4350.9472 | 269.3124 | -433.2482 | 36.0743 | -100.0877 | 17.0832
26 | 4038.2517 | -491.5576 | -4526.5653 | 466.5923 | -2495.8985 | 597.735
27 | 3352.4958 | -273.2132 | 1503.1511 | -201.5943 | -4092.11 | 1196.6431
28 | 4371.0608 | -216.7294 | 1252.3977 | -112.9759 | 1065.2509 | -270.6238
29 | -3302.2019 | 288.9143 | -490.7548 | 52.1322 | -193.0555 | 52.619
30 | 3341.4845 | -490.8181 | -3854.3587 | 487.7604 | -2563.2642 | 904.6773
31 | 2676.7872 | -288.5463 | 1563.397 | -223.3502 | -3743.3611 | 1480.8652
32 | 3249.4424 | -240.0381 | 1189.3512 | -134.9962 | 1157.1815 | -406.5929
33 | -2296.4925 | 296.3542 | -498.0183 | 68.3422 | -280.4697 | 115.328
34 | 3094.2069 | -491.5487 | -3379.2477 | 501.7678 | -2562.4844 | 1176.6568
35 | 2093.9691 | -294.6947 | 1617.0528 | -246.0598 | -3510.4202 | 1665.1574
36 | 2085.5942 | -248.6535 | 1101.1755 | -155.7254 | 1241.9189 | -559.1438
37 | -1985.1017 | 296.5755 | -488.7237 | 73.4688 | -305.403 | 142.9194
38 | 3098.987 | -494.1339 | -3279.1927 | 505.9645 | -2568.0675 | 1246.7679
39 | 1924.7799 | -295.9434 | 1625.3571 | -252.1833 | -3467.2232 | 1698.3462
40 | 1708.3322 | -248.2973 | 1069.2012 | -162.3549 | 1269.8075 | -611.3702
41 | 0 | 0 | 0 | 0 | 0 | 0
42 | 0 | 0 | 0 | 0 | 0 | 0
43 | 0 | 0 | 0 | 0 | 0 | 0
44 | 0 | 0 | 0 | 0 | 0 | 0
45 | -5572.9741 | 18.3538 | -2.3903 | 0.024041 | 3.943 | -0.016457
46 | 13422.5409 | -60.477 | -3857.5619 | 28.2835 | -56.5519 | 0.26083
47 | 6457.4628 | -14.0495 | 2190.1153 | -19.4338 | -1318.2538 | 8.8023
48 | 3769.6163 | -10.0927 | 499.8724 | -3.2954 | 153.4484 | -1.0147
49 | -6413.9845 | 72.7911 | -59.9555 | 1.3015 | 20.3887 | -0.4064
50 | 9297.9868 | -187.6542 | -5672.6498 | 153.391 | -534.0912 | 12.6946
51 | 7051.5147 | -74.1941 | 1982.4306 | -83.411 | -3586.451 | 122.2448
52 | 5564.0749 | -48 | 945.3353 | -21.8198 | 478.3483 | -15.611
53 | -5769.976 | 125.2137 | -162.3153 | 6.1864 | 19.2147 | -0.98468
54 | 5481.1621 | -263.0738 | -5413.236 | 266.2569 | -1251.6235 | 78.2997
55 | 4966.2285 | -133.0724 | 1302.5098 | -117.244 | -4384.5373 | 383.1625
56 | 5714.1879 | -93.4472 | 1101.4884 | -45.9434 | 707.2026 | -56.7055
57 | -4851.2087 | 159.7724 | -256.4268 | 13.6963 | -12.4453 | 0.93448
58 | 3171.9576 | -282.3429 | -4731.9777 | 324.9947 | -1749.6692 | 210.4361
59 | 3481.0311 | -166.7273 | 1028.0253 | -125.2342 | -4283.3599 | 688.1304
60 | 5158.3438 | -129.8423 | 1120.6398 | -65.8805 | 831.8667 | -118.6991
61 | -4009.3443 | 178.1995 | -320.9588 | 21.6291 | -58.9857 | 7.8828
62 | 1980.3025 | -273.8225 | -4094.5454 | 351.7986 | -1976.4158 | 374.5985
63 | 2646.2432 | -180.177 | 967.3403 | -129.511 | -3975.3944 | 952.9444
64 | 4412.3444 | -153.3671 | 1086.7385 | -80.6275 | 900.085 | -188.742
65 | -3316.4377 | 186.3014 | -356.6911 | 28.7168 | -104.6051 | 19.7659
66 | 1437.5598 | -258.4232 | -3600.8521 | 364.9158 | -2052.2228 | 532.5523
67 | 2155.2484 | -182.9454 | 972.8494 | -135.263 | -3704.4886 | 1152.4914
68 | 3692.1258 | -166.3039 | 1036.5169 | -91.5039 | 942.2492 | -256.5484
69 | -2344.2261 | 188.7594 | -374.9542 | 39.1435 | -171.1054 | 50.1479
70 | 1159.7402 | -236.3326 | -3008.0541 | 377.4998 | -2070.5511 | 767.0003
71 | 1617.8441 | -179.2132 | 1007.3016 | -146.9314 | -3387.6995 | 1386.4912
72 | 2571.5909 | -174.0912 | 941.8164 | -105.8541 | 994.7271 | -366.4084
73 | -1467.9302 | 183.6427 | -355.1023 | 48.7544 | -226.3453 | 96.2814
74 | 1276.9066 | -226.8749 | -2616.0864 | 387.8426 | -2074.6552 | 964.478
75 | 1210.823 | -173.8365 | 1031.297 | -158.25 | -3208.9018 | 1533.2373
76 | 1482.2394 | -170.0171 | 838.5335 | -118.7767 | 1045.6226 | -479.3842
77 | -1218.3358 | 180.9317 | -341.9854 | 51.5445 | -240.7808 | 114.1599
78 | 1385.552 | -227.6218 | -2534.9977 | 391.1392 | -2082.6248 | 1014.2587
79 | 1113.7364 | -172.7929 | 1033.8725 | -160.8681 | -3180.4311 | 1560.1312
80 | 1155.3718 | -166.5489 | 805.9967 | -122.6595 | 1062.293 | -514.6657
81 | 0 | 0 | 0 | 0 | 0 | 0
82 | 0 | 0 | 0 | 0 | 0 | 0
83 | 0 | 0 | 0 | 0 | 0 | 0
84 | 0 | 0 | 0 | 0 | 0 | 0
85 | -5198.0862 | 16.5577 | -3.6518 | 0.029179 | 3.8623 | -0.016231
86 | 11612.9926 | -52.6964 | -3798.9331 | 27.5802 | -59.3776 | 0.27866
87 | 6246.8145 | -13.6103 | 2045.5051 | -18.4582 | -1438.4052 | 9.7616
88 | 3665.3847 | -9.3585 | 506.3852 | -3.2758 | 167.5449 | -1.1258
89 | -5731.8152 | 61.4961 | -60.694 | 1.2539 | 17.1453 | -0.3473
90 | 6905.1387 | -146.6981 | -5192.1159 | 137.182 | -518.7865 | 12.778
91 | 6088.6685 | -65.3988 | 1570.9725 | -69.9531 | -3605.4488 | 127.0785
92 | 5266.184 | -42.5246 | 899.9021 | -20.148 | 481.6484 | -16.2432
93 | -4967.1385 | 99.7627 | -149.6235 | 5.4163 | 11.2148 | -0.58953
94 | 3239.0679 | -184.0959 | -4711.1049 | 223.4651 | -1130.2733 | 74.0136
95 | 3840.7861 | -107.2835 | 891.5045 | -88.485 | -4154.6712 | 378.4205
96 | 5252.3236 | -79.2181 | 996.3308 | -39.9542 | 668.2827 | -55.8518
97 | -4032.5664 | 120.9263 | -221.4998 | 11.2279 | -19.132 | 1.6746
98 | 1270.8834 | -176.9976 | -3963.537 | 261.9012 | -1494.9363 | 188.8903
99 | 2427.3981 | -123.7514 | 652.2196 | -88.1091 | -3912.8133 | 655.6466
100 | 4602.7814 | -105.6053 | 970.5613 | -54.7669 | 749.8741 | -111.8578
101 | -3218.075 | 129.0288 | -262.9577 | 16.8896 | -57.2562 | 8.1075
102 | 399.7401 | -155.023 | -3329.3881 | 276.6049 | -1628.7663 | 323.5258
103 | 1691.85 | -124.3679 | 603.0759 | -87.7051 | -3559.9508 | 886.2414
104 | 3818.7681 | -120.0486 | 906.7088 | -64.8275 | 784.5098 | -171.736
105 | -2568.0305 | 129.9328 | -279.5419 | 21.6121 | -91.0674 | 18.0576
106 | 100.9962 | -134.5272 | -2864.2036 | 282.7588 | -1656.2404 | 447.4702
107 | 1291.5639 | -119.0343 | 606.642 | -89.7285 | -3286.9339 | 1054.6662
108 | 3095.8704 | -125.7356 | 837.8818 | -71.7794 | 802.1512 | -227.0627
109 | -1688.7278 | 124.4694 | -274.7181 | 28.0275 | -135.4555 | 41.2315
110 | 124.0315 | -111.9376 | -2328.8154 | 288.4716 | -1643.3853 | 623.8155
111 | 902.3001 | -108.1674 | 629.8417 | -95.2292 | -2994.6689 | 1246.7058
112 | 2018.8206 | -124.362 | 726.1772 | -80.4063 | 823.3068 | -311.8991
113 | -946.0636 | 114.6777 | -243.1521 | 33.3357 | -167.7026 | 72.7295
114 | 467.8712 | -105.4357 | -1985.1789 | 293.9062 | -1635.8492 | 765.9539
115 | 667.931 | -100.3225 | 645.8185 | -100.3303 | -2844.5604 | 1364.5437
116 | 1036.1729 | -114.0612 | 618.2187 | -87.6189 | 845.9878 | -392.4154
117 | -752.8692 | 111.2813 | -229.7978 | 34.71 | -175.0545 | 83.647
118 | 621.9951 | -107.0728 | -1915.7006 | 295.6955 | -1639.2664 | 800.088
119 | 630.1228 | -99.2485 | 648.7946 | -101.287 | -2822.6537 | 1385.9479
120 | 765.5162 | -109.5552 | 587.569 | -89.6006 | 853.5253 | -415.2363

## Diag_Scaled_Jacobian
Residual_row | k1f | k1r | k2f | k2r | k3f | k3r
1 | 0 | 0 | 0 | 0 | 0 | 0
2 | 0 | 0 | 0 | 0 | 0 | 0
3 | 0 | 0 | 0 | 0 | 0 | 0
4 | 0 | 0 | 0 | 0 | 0 | 0
5 | -0.26707 | 0.0055776 | -3.5137e-05 | 9.3923e-06 | 0.00035183 | -2.837e-06
6 | 0.70537 | -0.019191 | -0.40679 | 0.018622 | -0.0046039 | 4.051e-05
7 | 0.29012 | -0.0038288 | 0.24643 | -0.013222 | -0.10523 | 0.0013416
8 | 0.17086 | -0.0029601 | 0.050704 | -0.0021138 | 0.01222 | -0.00015438
9 | -0.3251 | 0.024058 | -0.0056146 | 0.00081404 | 0.0022145 | -8.4059e-05
10 | 0.57607 | -0.0679 | -0.66058 | 0.11361 | -0.048252 | 0.0021329
11 | 0.36504 | -0.022782 | 0.27112 | -0.066635 | -0.32026 | 0.020369
12 | 0.26101 | -0.014929 | 0.10384 | -0.015426 | 0.042323 | -0.0025838
13 | -0.30638 | 0.044508 | -0.017504 | 0.0044475 | 0.0030154 | -0.0002895
14 | 0.40985 | -0.10777 | -0.67245 | 0.21512 | -0.12491 | 0.014351
15 | 0.28834 | -0.045384 | 0.20504 | -0.1066 | -0.42524 | 0.068763
16 | 0.2778 | -0.030688 | 0.12861 | -0.035091 | 0.067804 | -0.010091
17 | -0.26817 | 0.06038 | -0.030143 | 0.010768 | 0.00057726 | -0.00015095
18 | 0.29275 | -0.12952 | -0.61465 | 0.27697 | -0.18856 | 0.041553
19 | 0.22027 | -0.062271 | 0.17114 | -0.12315 | -0.43705 | 0.13033
20 | 0.25945 | -0.044761 | 0.13733 | -0.053159 | 0.084465 | -0.022392
21 | -0.2301 | 0.070829 | -0.04028 | 0.018103 | -0.0042001 | 0.00098367
22 | 0.22217 | -0.13834 | -0.54892 | 0.30884 | -0.22398 | 0.07832
23 | 0.17831 | -0.072599 | 0.16262 | -0.13222 | -0.41643 | 0.18734
24 | 0.2294 | -0.055174 | 0.13851 | -0.067586 | 0.095033 | -0.037287
25 | -0.19746 | 0.077122 | -0.047169 | 0.025151 | -0.0095925 | 0.0033175
26 | 0.18327 | -0.14077 | -0.49282 | 0.32531 | -0.23921 | 0.11608
27 | 0.15215 | -0.078239 | 0.16365 | -0.14055 | -0.39219 | 0.23239
28 | 0.19837 | -0.062064 | 0.13635 | -0.078768 | 0.10209 | -0.052555
29 | -0.14987 | 0.082735 | -0.05343 | 0.036347 | -0.018503 | 0.010218
30 | 0.15165 | -0.14055 | -0.41963 | 0.34007 | -0.24567 | 0.17569
31 | 0.12148 | -0.08263 | 0.17021 | -0.15572 | -0.35877 | 0.28758
32 | 0.14747 | -0.068739 | 0.12949 | -0.094121 | 0.11091 | -0.078959
33 | -0.10422 | 0.084866 | -0.054221 | 0.047649 | -0.02688 | 0.022396
34 | 0.14043 | -0.14076 | -0.36791 | 0.34984 | -0.24559 | 0.2285
35 | 0.095032 | -0.08439 | 0.17605 | -0.17156 | -0.33644 | 0.32337
36 | 0.094652 | -0.071206 | 0.11989 | -0.10857 | 0.11903 | -0.10858
37 | -0.090091 | 0.084929 | -0.053209 | 0.051223 | -0.02927 | 0.027755
38 | 0.14064 | -0.1415 | -0.35701 | 0.35276 | -0.24613 | 0.24212
39 | 0.087353 | -0.084748 | 0.17696 | -0.17583 | -0.3323 | 0.32982
40 | 0.07753 | -0.071104 | 0.11641 | -0.1132 | 0.1217 | -0.11873
41 | 0 | 0 | 0 | 0 | 0 | 0
42 | 0 | 0 | 0 | 0 | 0 | 0
43 | 0 | 0 | 0 | 0 | 0 | 0
44 | 0 | 0 | 0 | 0 | 0 | 0
45 | -0.25292 | 0.0052559 | -0.00026023 | 1.6762e-05 | 0.0003779 | -3.1958e-06
46 | 0.60916 | -0.017319 | -0.41998 | 0.01972 | -0.00542 | 5.0652e-05
47 | 0.29306 | -0.0040233 | 0.23844 | -0.013549 | -0.12634 | 0.0017094
48 | 0.17108 | -0.0028902 | 0.054422 | -0.0022976 | 0.014707 | -0.00019705
49 | -0.29109 | 0.020845 | -0.0065275 | 0.00090744 | 0.0019541 | -7.8923e-05
50 | 0.42198 | -0.053738 | -0.6176 | 0.10695 | -0.051188 | 0.0024653
51 | 0.32002 | -0.021247 | 0.21583 | -0.058155 | -0.34373 | 0.02374
52 | 0.25252 | -0.013746 | 0.10292 | -0.015213 | 0.045845 | -0.0030316
53 | -0.26186 | 0.035857 | -0.017672 | 0.0043132 | 0.0018416 | -0.00019122
54 | 0.24875 | -0.075335 | -0.58935 | 0.18564 | -0.11996 | 0.015206
55 | 0.22538 | -0.038107 | 0.14181 | -0.081744 | -0.42022 | 0.074409
56 | 0.25933 | -0.02676 | 0.11992 | -0.032032 | 0.067779 | -0.011012
57 | -0.22016 | 0.045753 | -0.027918 | 0.0095492 | -0.0011928 | 0.00018148
58 | 0.14395 | -0.080853 | -0.51518 | 0.22659 | -0.16769 | 0.040866
59 | 0.15798 | -0.047745 | 0.11192 | -0.087315 | -0.41052 | 0.13363
60 | 0.2341 | -0.037182 | 0.12201 | -0.045933 | 0.079727 | -0.023051
61 | -0.18196 | 0.05103 | -0.034944 | 0.01508 | -0.0056532 | 0.0015308
62 | 0.089873 | -0.078413 | -0.44578 | 0.24528 | -0.18942 | 0.072746
63 | 0.1201 | -0.051596 | 0.10532 | -0.090297 | -0.38101 | 0.18506
64 | 0.20025 | -0.043919 | 0.11832 | -0.056214 | 0.086265 | -0.036653
65 | -0.15051 | 0.05335 | -0.038834 | 0.020022 | -0.010025 | 0.0038385
66 | 0.065241 | -0.074003 | -0.39203 | 0.25442 | -0.19669 | 0.10342
67 | 0.097813 | -0.052389 | 0.10592 | -0.094307 | -0.35504 | 0.22381
68 | 0.16756 | -0.047624 | 0.11285 | -0.063798 | 0.090306 | -0.049821
69 | -0.10639 | 0.054054 | -0.040822 | 0.027291 | -0.016399 | 0.0097386
70 | 0.052633 | -0.067677 | -0.32749 | 0.2632 | -0.19844 | 0.14895
71 | 0.073423 | -0.05132 | 0.10967 | -0.10244 | -0.32468 | 0.26925
72 | 0.11671 | -0.049854 | 0.10254 | -0.073803 | 0.095336 | -0.071156
73 | -0.06662 | 0.052589 | -0.038661 | 0.033992 | -0.021693 | 0.018698
74 | 0.05795 | -0.064969 | -0.28482 | 0.27041 | -0.19884 | 0.1873
75 | 0.054951 | -0.049781 | 0.11228 | -0.11033 | -0.30754 | 0.29775
76 | 0.067269 | -0.048687 | 0.091293 | -0.082812 | 0.10021 | -0.093095
77 | -0.055292 | 0.051813 | -0.037233 | 0.035937 | -0.023077 | 0.02217
78 | 0.062881 | -0.065183 | -0.27599 | 0.27271 | -0.1996 | 0.19697
79 | 0.050545 | -0.049482 | 0.11256 | -0.11216 | -0.30482 | 0.30297
80 | 0.052435 | -0.047694 | 0.087751 | -0.08552 | 0.10181 | -0.099947
81 | 0 | 0 | 0 | 0 | 0 | 0
82 | 0 | 0 | 0 | 0 | 0 | 0
83 | 0 | 0 | 0 | 0 | 0 | 0
84 | 0 | 0 | 0 | 0 | 0 | 0
85 | -0.23591 | 0.0047416 | -0.00039758 | 2.0344e-05 | 0.00037017 | -3.1521e-06
86 | 0.52704 | -0.01509 | -0.4136 | 0.019229 | -0.0056908 | 5.4115e-05
87 | 0.2835 | -0.0038975 | 0.2227 | -0.012869 | -0.13786 | 0.0018957
88 | 0.16635 | -0.00268 | 0.055132 | -0.002284 | 0.016058 | -0.00021863
89 | -0.26013 | 0.01761 | -0.0066079 | 0.0008742 | 0.0016432 | -6.7446e-05
90 | 0.31338 | -0.042009 | -0.56528 | 0.095645 | -0.049721 | 0.0024815
91 | 0.27633 | -0.018728 | 0.17104 | -0.048772 | -0.34555 | 0.024678
92 | 0.239 | -0.012178 | 0.097975 | -0.014047 | 0.046162 | -0.0031544
93 | -0.22543 | 0.028569 | -0.01629 | 0.0037763 | 0.0010748 | -0.00011449
94 | 0.147 | -0.052719 | -0.51291 | 0.1558 | -0.10833 | 0.014373
95 | 0.17431 | -0.030722 | 0.09706 | -0.061693 | -0.39819 | 0.073488
96 | 0.23837 | -0.022685 | 0.10847 | -0.027857 | 0.064049 | -0.010846
97 | -0.18301 | 0.034629 | -0.024115 | 0.0078282 | -0.0018336 | 0.00032521
98 | 0.057677 | -0.050686 | -0.43152 | 0.1826 | -0.14328 | 0.036682
99 | 0.11016 | -0.035438 | 0.071009 | -0.061431 | -0.37501 | 0.12733
100 | 0.20889 | -0.030242 | 0.10567 | -0.038184 | 0.071869 | -0.021723
101 | -0.14605 | 0.036949 | -0.028629 | 0.011776 | -0.0054875 | 0.0015745
102 | 0.018142 | -0.044393 | -0.36248 | 0.19285 | -0.1561 | 0.062828
103 | 0.076782 | -0.035615 | 0.065658 | -0.061149 | -0.34119 | 0.17211
104 | 0.17331 | -0.034378 | 0.098716 | -0.045198 | 0.075188 | -0.033351
105 | -0.11655 | 0.037208 | -0.030434 | 0.015068 | -0.008728 | 0.0035068
106 | 0.0045836 | -0.038524 | -0.31183 | 0.19714 | -0.15874 | 0.086898
107 | 0.058616 | -0.034087 | 0.066047 | -0.06256 | -0.31502 | 0.20481
108 | 0.1405 | -0.036006 | 0.091222 | -0.050045 | 0.076879 | -0.044095
109 | -0.07664 | 0.035644 | -0.029909 | 0.019541 | -0.012982 | 0.0080071
110 | 0.005629 | -0.032055 | -0.25354 | 0.20113 | -0.1575 | 0.12114
111 | 0.04095 | -0.030975 | 0.068573 | -0.066395 | -0.28701 | 0.24211
112 | 0.091621 | -0.035613 | 0.079061 | -0.05606 | 0.078906 | -0.06057
113 | -0.042936 | 0.03284 | -0.026473 | 0.023242 | -0.016073 | 0.014124
114 | 0.021234 | -0.030193 | -0.21613 | 0.20491 | -0.15678 | 0.14875
115 | 0.030313 | -0.028729 | 0.070312 | -0.069951 | -0.27263 | 0.26499
116 | 0.047025 | -0.032663 | 0.067307 | -0.061089 | 0.08108 | -0.076206
117 | -0.034168 | 0.031867 | -0.025019 | 0.0242 | -0.016777 | 0.016244
118 | 0.028228 | -0.030662 | -0.20857 | 0.20616 | -0.15711 | 0.15538
119 | 0.028597 | -0.028421 | 0.070636 | -0.070618 | -0.27053 | 0.26915
120 | 0.034742 | -0.031373 | 0.06397 | -0.062471 | 0.081803 | -0.080638

## Diag_Weighted_Residuals
Residual_row | Weighted_residual
1 | 0
2 | 0
3 | 0
4 | 0
5 | -0.029312
6 | 0.11486
7 | -0.28307
8 | -0.010908
9 | 0.029019
10 | 0.17333
11 | -0.36965
12 | 0.023745
13 | -0.0065279
14 | 0.015375
15 | -0.19874
16 | 0.038348
17 | 0.039519
18 | -0.10294
19 | -0.014313
20 | -0.049775
21 | -0.041732
22 | 0.099577
23 | 0.10583
24 | -0.050801
25 | -0.024793
26 | 0.095021
27 | 0.091952
28 | -0.028305
29 | -0.00012848
30 | -0.06331
31 | 0.1069
32 | 0.00019278
33 | 0.023729
34 | -0.054403
35 | 0.08476
36 | -0.052833
37 | 0.001356
38 | -0.038498
39 | -0.057797
40 | -0.077783
41 | 0
42 | 0
43 | 0
44 | 0
45 | -0.035072
46 | -0.012848
47 | 0.22101
48 | 0.070126
49 | 0.012495
50 | -0.16349
51 | 0.258
52 | 0.013087
53 | 0.011895
54 | -0.06144
55 | 0.166
56 | 0.039667
57 | 0.045411
58 | 0.031348
59 | 0.066088
60 | 0.0092976
61 | 0.050354
62 | 0.11251
63 | 0.0073772
64 | 0.0089889
65 | 0.034574
66 | 0.12265
67 | -0.039527
68 | 0.018176
69 | 0.025539
70 | 0.17194
71 | -0.06352
72 | 0.0037432
73 | -0.0023776
74 | 0.15554
75 | -0.088829
76 | 0.015921
77 | -0.0071451
78 | 0.10682
79 | -0.077491
80 | 0.033781
81 | 0
82 | 0
83 | 0
84 | 0
85 | 0.019063
86 | 0.0030407
87 | -0.09184
88 | -0.0012281
89 | -0.071027
90 | -0.12926
91 | -0.081321
92 | 0.071386
93 | 0.0025927
94 | -0.057226
95 | 0.070588
96 | -0.0063112
97 | -0.0051155
98 | -0.097789
99 | 0.019363
100 | -0.035699
101 | -0.027746
102 | -0.22543
103 | 0.069933
104 | -0.052766
105 | -0.045951
106 | -0.14144
107 | 0.10519
108 | 0.013719
109 | -0.029432
110 | -0.15386
111 | -0.035545
112 | -0.0098637
113 | -0.0025082
114 | -0.075778
115 | -0.21422
116 | 0.047554
117 | -0.0030069
118 | -0.082997
119 | -0.0089071
120 | -0.036638

## Diag_Profile_Summary
Metric | Value
Weighting | species_scaled
Baseline objective SSE | 0.95318
Baseline weighted RMSE | 0.089125
Parameters profiled | 3
Improved solution found | FALSE

## Diag_Profile_Points
Profile_parameter | Fitted_value | Lower_bound | Upper_bound | Grid_mode | Fixed_value | Fixed_over_fitted | Objective_SSE | Delta_SSE | Relative_increase_percent | Weighted_RMSE | Optimiser_success | nfev | Optimised_k1f | Optimised_k1r | Optimised_k2f | Optimised_k2r | Optimised_k3f | Optimised_k3r
k1r | 0.00028637 | 1e-07 | 0.01 | log-relative | 2.8637e-05 | 0.1 | 1.1224 | 0.16922 | 17.7528 | 0.096713 | TRUE | 6 | 3.9714e-05 | 2.8637e-05 | 0.00010691 | 0.00057927 | 9.9833e-05 | 0.00016735
k1r | 0.00028637 | 1e-07 | 0.01 | log-relative | 6.1696e-05 | 0.21544 | 1.0747 | 0.12152 | 12.7492 | 0.094636 | TRUE | 6 | 4.042e-05 | 6.1696e-05 | 0.00010718 | 0.00059876 | 9.9256e-05 | 0.0001715
k1r | 0.00028637 | 1e-07 | 0.01 | log-relative | 0.00013292 | 0.46416 | 1.0037 | 0.050513 | 5.2994 | 0.091456 | TRUE | 6 | 4.1973e-05 | 0.00013292 | 0.00010774 | 0.00063557 | 9.8086e-05 | 0.00017965
k1r | 0.00028637 | 1e-07 | 0.01 | log-relative | 0.00028637 | 1 | 0.95318 | 0 | 0 | 0.089125 | TRUE | 0 | 4.5383e-05 | 0.00028637 | 0.00010887 | 0.00069721 | 9.5841e-05 | 0.0001942
k1r | 0.00028637 | 1e-07 | 0.01 | log-relative | 0.00061696 | 2.1544 | 1.0791 | 0.12594 | 13.2122 | 0.09483 | TRUE | 7 | 5.2804e-05 | 0.00061696 | 0.00011082 | 0.00078121 | 9.2215e-05 | 0.00021687
k1r | 0.00028637 | 1e-07 | 0.01 | log-relative | 0.0013292 | 4.6416 | 1.6075 | 0.65428 | 68.642 | 0.11574 | TRUE | 9 | 6.9614e-05 | 0.0013292 | 0.00011269 | 0.00085568 | 8.8908e-05 | 0.00024896
k1r | 0.00028637 | 1e-07 | 0.01 | log-relative | 0.0028637 | 10 | 2.4152 | 1.462 | 153.3801 | 0.14187 | TRUE | 11 | 0.00011873 | 0.0028637 | 0.00011044 | 0.00086121 | 9.5289e-05 | 0.00030564
k2r | 0.00069721 | 1e-07 | 0.01 | log-relative | 6.9721e-05 | 0.1 | 2.0302 | 1.077 | 112.9864 | 0.13007 | TRUE | 7 | 3.8315e-05 | 0.00033036 | 6.4896e-05 | 6.9721e-05 | 8.7714e-05 | 0.00014878
k2r | 0.00069721 | 1e-07 | 0.01 | log-relative | 0.00015021 | 0.21544 | 1.642 | 0.68879 | 72.2617 | 0.11697 | TRUE | 8 | 3.8844e-05 | 0.00026199 | 7.0531e-05 | 0.00015021 | 9.1653e-05 | 0.00016909
k2r | 0.00069721 | 1e-07 | 0.01 | log-relative | 0.00032362 | 0.46416 | 1.1753 | 0.22208 | 23.2983 | 0.098964 | TRUE | 8 | 4.0972e-05 | 0.00023176 | 8.2708e-05 | 0.00032362 | 9.569e-05 | 0.00018974
k2r | 0.00069721 | 1e-07 | 0.01 | log-relative | 0.00069721 | 1 | 0.95318 | 0 | 0 | 0.089125 | TRUE | 0 | 4.5383e-05 | 0.00028637 | 0.00010887 | 0.00069721 | 9.5841e-05 | 0.0001942
k2r | 0.00069721 | 1e-07 | 0.01 | log-relative | 0.0015021 | 2.1544 | 1.1751 | 0.22189 | 23.2791 | 0.098956 | TRUE | 7 | 5.0573e-05 | 0.00038831 | 0.00016495 | 0.0015021 | 9.1136e-05 | 0.0001776
k2r | 0.00069721 | 1e-07 | 0.01 | log-relative | 0.0032362 | 4.6416 | 1.6611 | 0.70795 | 74.2723 | 0.11766 | TRUE | 8 | 5.4578e-05 | 0.00047584 | 0.00028934 | 0.0032362 | 8.4988e-05 | 0.00015467
k2r | 0.00069721 | 1e-07 | 0.01 | log-relative | 0.0069721 | 10 | 2.0419 | 1.0887 | 114.2175 | 0.13044 | TRUE | 9 | 5.7833e-05 | 0.00053776 | 0.00057648 | 0.0069721 | 8.0188e-05 | 0.00014104
k3r | 0.0001942 | 1e-07 | 0.01 | log-relative | 1.942e-05 | 0.1 | 2.133 | 1.1798 | 123.7732 | 0.13332 | TRUE | 8 | 4.1832e-05 | 0.00034824 | 0.00011701 | 0.001001 | 5.3016e-05 | 1.942e-05
k3r | 0.0001942 | 1e-07 | 0.01 | log-relative | 4.1839e-05 | 0.21544 | 1.6967 | 0.74352 | 78.0039 | 0.11891 | TRUE | 8 | 4.17e-05 | 0.00027037 | 0.0001151 | 0.00088529 | 5.9342e-05 | 4.1839e-05
k3r | 0.0001942 | 1e-07 | 0.01 | log-relative | 9.0139e-05 | 0.46416 | 1.1902 | 0.23703 | 24.8668 | 0.099591 | TRUE | 6 | 4.2759e-05 | 0.00023644 | 0.00011185 | 0.00076239 | 7.1399e-05 | 9.0139e-05
k3r | 0.0001942 | 1e-07 | 0.01 | log-relative | 0.0001942 | 1 | 0.95318 | 0 | 0 | 0.089125 | TRUE | 0 | 4.5383e-05 | 0.00028637 | 0.00010887 | 0.00069721 | 9.5841e-05 | 0.0001942
k3r | 0.0001942 | 1e-07 | 0.01 | log-relative | 0.00041839 | 2.1544 | 1.179 | 0.22579 | 23.6876 | 0.09912 | TRUE | 8 | 4.8772e-05 | 0.00038067 | 0.00010779 | 0.00069803 | 0.00015115 | 0.00041839
k3r | 0.0001942 | 1e-07 | 0.01 | log-relative | 0.00090139 | 4.6416 | 1.6286 | 0.67537 | 70.8539 | 0.1165 | TRUE | 10 | 5.2064e-05 | 0.00045582 | 0.0001084 | 0.0007259 | 0.00028385 | 0.00090139
k3r | 0.0001942 | 1e-07 | 0.01 | log-relative | 0.001942 | 10 | 1.9905 | 1.0373 | 108.8215 | 0.12879 | TRUE | 13 | 5.4446e-05 | 0.00049422 | 0.00010933 | 0.00074956 | 0.00059008 | 0.001942

## Diag_Zero_Tests
Profile_parameter | Fitted_value | Fixed_value | Objective_SSE | Delta_SSE | Relative_increase_percent | Weighted_RMSE | Optimiser_success | nfev | Optimised_k1f | Optimised_k1r | Optimised_k2f | Optimised_k2r | Optimised_k3f | Optimised_k3r
k1r | 0.00028637 | 0 | 1.1729 | 0.21975 | 23.0548 | 0.098866 | TRUE | 5 | 3.9114e-05 | 0 | 0.00010667 | 0.0005609 | 0.00010036 | 0.00016357
k2r | 0.00069721 | 0 | 2.4724 | 1.5192 | 159.3856 | 0.14354 | TRUE | 7 | 3.8277e-05 | 0.00043844 | 6.0082e-05 | 0 | 8.3254e-05 | 0.00012399
k3r | 0.0001942 | 0 | 2.6494 | 1.6962 | 177.9546 | 0.14859 | TRUE | 8 | 4.2693e-05 | 0.00048381 | 0.00011893 | 0.0011539 | 4.6913e-05 | 0