## README
KineticFittingPot Example 2 — Catalytic Saturation Kinetics
Purpose | A second worked example for KineticFittingPot 'Simulate Your Own Model'. It demonstrates a catalyst that affects the rate but is not consumed, and a rate expression that is not simple mass-action kinetics.
Reaction network | R1: A -> B, catalysed by Cat. R2: B -> D. B is the desired intermediate product.
Catalyst concept | Cat appears in the R1 rate expression but has stoichiometric coefficient 0 in every reaction. Its amount therefore remains constant in this idealised model.
Non-mass-action rate | R1 uses a saturation expression: r1 = k1*c_Cat*c_A/(1 + KA*c_A). At high c_A the denominator reduces the sensitivity of rate to further increases in A.
Second reaction | R2 is first-order product loss: r2 = k2*c_B. This causes B to pass through a maximum, giving a natural batch stopping-time problem.
Current volume model | This example uses constant volume = 1.0 m³. Molecular weight and density values are included for v1.17 compatibility but are not used in the constant-volume calculation.
Suggested experiment | Change the initial catalyst concentration on the Species sheet (for example 0.05, 0.10, 0.20 kmol m^-3) and observe how the B peak time and maximum change.
Rate-expression syntax | The workbook uses only syntax supported by the KineticFittingPot safe parser: declared parameters, concentration names, +, *, / and parentheses.
Kinetic fitting bridge | Parameters k1, KA and k2 are marked Fit_Later = Yes. This model is suitable for a later synthetic kinetic-fitting example because all three parameters can be treated as unknowns.
Workflow | Upload this workbook to Simulate Your Own Model — Isothermal Batch Reactor, inspect the parsed model, run the simulation, then download the completed workbook containing Results_TimeSeries and Results_Summary.
Kinetic-fitting extension | This workbook adds three synthetic experiments to the same catalytic saturation model used for forward simulation.
Shared parameters | k1, KA and k2 are common to E1/E2/E3. Dataset-specific catalyst loading is defined on the Datasets sheet.
Irregular sampling | Each dataset has its own measurement times. The future fitter must evaluate the ODE solution at the actual observation times rather than forcing a common grid.
Missing data | Missing observations are not filled or interpolated. They are represented simply by absent rows in Experimental_Data.
Truth vs fit | Synthetic_Data_Info contains the known generating values for teaching validation only. A fitting algorithm must never use those truth values when estimating parameters.
FITTING WORKBOOK — DATA ENTRY GUIDE
Four model sheets | Model, Species, Parameters, Reactions: model settings, species, bounded parameters and rate expressions.
Datasets | One row per experiment: unique Dataset_ID, Use_for_Fit=Yes, positive Volume_m3 and c0_<Species_ID> for each species.
Experimental_Data | Long format: one row per measurement; Dataset_ID, Time_s (seconds), Species_ID, Measured_Value_kmol_m3.
Missing observations | Omit rows for missing measurements. A zero must represent a genuine measured zero.
Irregular sampling | Different species and datasets may have observations at different times.
Fit parameter selection | Mark parameters Fit_Later=Yes; supply initial Value and finite Lower_Bound/Upper_Bound that contain the initial estimate.
Sigma_kmol_m3 | Optional positive uncertainty metadata. The current Species-scaled and Unweighted fitting choices do not weight by this column.
Shared parameters | All selected experiments share the same fitted kinetic parameter values, but have separate initial conditions.
Example data | This workbook contains synthetic teaching data, not experimental measurements.

## Model
Key | Value | Units | Description
Model_Name | Catalytic saturation — isothermal batch example |  | Human-readable model name.
Description | A -> B (catalysed saturation kinetics); B -> D |  | B is the desired intermediate product.
Temperature_C | 60 | °C | Reference temperature. The kinetic parameters supplied below are treated as fixed isothermal values.
Initial_Volume_m3 | 1 | m³ | Constant reacting-liquid volume.
Batch_Duration_s | 7200 | s | Two-hour simulation window.
Output_Points | 1200 |  | Number of regular points written to plots/results.
Volume_Model | constant |  | This example deliberately focuses on catalyst/non-mass-action kinetics.

## Species
Species_ID | Display_Name | Initial_Concentration_kmol_m3 | Molecular_Weight_kg_kmol | Density_kg_m3 | Plot_Default | Notes
A | reactant | 2 | 100 | 850 | Yes | Reactant consumed by R1.
B | desired product | 0 | 100 | 900 | Yes | Intermediate product; expected to pass through a maximum.
D | degradation product | 0 | 100 | 950 | Yes | Final product formed by loss of B.
Cat | catalyst | 0.1 | 50 | 1000 | No | Appears in the R1 rate expression but has zero stoichiometric coefficient, so it is not consumed.

## Parameters
Parameter_ID | Value | Units | Fit_Later | Lower_Bound | Upper_Bound | Notes
k1 | 0.01 | m³ kmol⁻¹ s⁻¹ | Yes | 0.002 | 0.08 | Deliberately imperfect fitting start. Finite bounds define the admissible search region for this parameter.
KA | 0.4 | m³ kmol⁻¹ | Yes | 0.05 | 5 | Deliberately imperfect fitting start. Finite bounds define the admissible search region for this parameter.
k2 | 0.0008 | s⁻¹ | Yes | 5e-05 | 0.002 | Deliberately imperfect fitting start. Finite bounds define the admissible search region for this parameter.

## Reactions
Reaction_ID | Description | Rate_Expression | A | B | D | Cat
R1 | A -> B, catalysed by Cat | k1*c_Cat*c_A/(1+KA*c_A) | -1 | 1 | 0 | 0
R2 | B -> D | k2*c_B | 0 | -1 | 1 | 0

## Results_TimeSeries
KineticFittingPot output sheet
This sheet is replaced when a simulation result workbook is downloaded.
Expected outputs include amounts/concentrations of A, B, D and Cat plus r_R1 and r_R2.

## Results_Summary
KineticFittingPot output sheet
This sheet is replaced with simulation/solver summary diagnostics.
For comparison, B should rise through a clear maximum during the 2-hour run.
Change c_Cat on the Species sheet and rerun to demonstrate catalyst-loading effects.

## Datasets
Dataset_ID | Description | Use_for_Fit | Volume_m3 | Volume_Model | c0_A | c0_B | c0_D | c0_Cat | Notes
E1 | Low catalyst loading | Yes | 1 | constant | 2 | 0 | 0 | 0.05 | Dataset-specific initial conditions; kinetic parameters are shared across all datasets.
E2 | Reference catalyst loading | Yes | 1 | constant | 2 | 0 | 0 | 0.1 | Dataset-specific initial conditions; kinetic parameters are shared across all datasets.
E3 | High catalyst loading | Yes | 1 | constant | 2 | 0 | 0 | 0.2 | Dataset-specific initial conditions; kinetic parameters are shared across all datasets.

## Experimental_Data
Dataset_ID | Time_s | Species_ID | Measured_Value_kmol_m3 | Sigma_kmol_m3 | Notes
E1 | 0 | A | 2.0607 | 0.04 | Synthetic observation; missing observations are represented by absent rows.
E1 | 180 | A | 1.8333 | 0.037624 | Synthetic observation; missing observations are represented by absent rows.
E1 | 180 | B | 0.11746 | 0.0023123 | Synthetic observation; missing observations are represented by absent rows.
E1 | 420 | A | 1.7201 | 0.034537 | Synthetic observation; missing observations are represented by absent rows.
E1 | 420 | B | 0.25863 | 0.0051301 | Synthetic observation; missing observations are represented by absent rows.
E1 | 900 | A | 1.434 | 0.028664 | Synthetic observation; missing observations are represented by absent rows.
E1 | 900 | B | 0.49796 | 0.0099066 | Synthetic observation; missing observations are represented by absent rows.
E1 | 900 | D | 0.068884 | 0.0014289 | Synthetic observation; missing observations are represented by absent rows.
E1 | 1500 | A | 1.0724 | 0.021977 | Synthetic observation; missing observations are represented by absent rows.
E1 | 2400 | A | 0.71028 | 0.01359 | Synthetic observation; missing observations are represented by absent rows.
E1 | 2400 | B | 0.9293 | 0.018288 | Synthetic observation; missing observations are represented by absent rows.
E1 | 2400 | D | 0.39028 | 0.0081215 | Synthetic observation; missing observations are represented by absent rows.
E1 | 3600 | A | 0.30422 | 0.0059867 | Synthetic observation; missing observations are represented by absent rows.
E1 | 3600 | B | 0.95203 | 0.019039 | Synthetic observation; missing observations are represented by absent rows.
E1 | 5400 | B | 0.71702 | 0.01454 | Synthetic observation; missing observations are represented by absent rows.
E1 | 5400 | D | 1.2037 | 0.024206 | Synthetic observation; missing observations are represented by absent rows.
E1 | 7200 | A | 0.010314 | 0.001 | Synthetic observation; missing observations are represented by absent rows.
E1 | 7200 | B | 0.47057 | 0.0092161 | Synthetic observation; missing observations are represented by absent rows.
E1 | 7200 | D | 1.5933 | 0.030566 | Synthetic observation; missing observations are represented by absent rows.
E2 | 0 | A | 1.9963 | 0.04 | Synthetic observation; missing observations are represented by absent rows.
E2 | 120 | A | 1.7816 | 0.036844 | Synthetic observation; missing observations are represented by absent rows.
E2 | 120 | B | 0.15541 | 0.0030998 | Synthetic observation; missing observations are represented by absent rows.
E2 | 300 | A | 1.563 | 0.032285 | Synthetic observation; missing observations are represented by absent rows.
E2 | 300 | B | 0.37655 | 0.0073735 | Synthetic observation; missing observations are represented by absent rows.
E2 | 600 | A | 1.212 | 0.025223 | Synthetic observation; missing observations are represented by absent rows.
E2 | 600 | B | 0.67948 | 0.013488 | Synthetic observation; missing observations are represented by absent rows.
E2 | 600 | D | 0.063318 | 0.0012895 | Synthetic observation; missing observations are represented by absent rows.
E2 | 1000 | A | 0.83876 | 0.017052 | Synthetic observation; missing observations are represented by absent rows.
E2 | 1600 | A | 0.40371 | 0.0080541 | Synthetic observation; missing observations are represented by absent rows.
E2 | 1600 | B | 1.2251 | 0.024588 | Synthetic observation; missing observations are represented by absent rows.
E2 | 1600 | D | 0.37045 | 0.0073578 | Synthetic observation; missing observations are represented by absent rows.
E2 | 2300 | A | 0.12951 | 0.0026078 | Synthetic observation; missing observations are represented by absent rows.
E2 | 2300 | B | 1.2663 | 0.024767 | Synthetic observation; missing observations are represented by absent rows.
E2 | 3200 | A | 0.024284 | 0.001 | Synthetic observation; missing observations are represented by absent rows.
E2 | 3200 | B | 1.0119 | 0.020708 | Synthetic observation; missing observations are represented by absent rows.
E2 | 3200 | D | 0.96942 | 0.018812 | Synthetic observation; missing observations are represented by absent rows.
E2 | 4800 | B | 0.68257 | 0.01314 | Synthetic observation; missing observations are represented by absent rows.
E2 | 7200 | A | 0 | 0.001 | Synthetic observation; missing observations are represented by absent rows.
E2 | 7200 | B | 0.31422 | 0.0064073 | Synthetic observation; missing observations are represented by absent rows.
E2 | 7200 | D | 1.7438 | 0.033593 | Synthetic observation; missing observations are represented by absent rows.
E3 | 0 | A | 2.04 | 0.04 | Synthetic observation; missing observations are represented by absent rows.
E3 | 90 | A | 1.6869 | 0.0353 | Synthetic observation; missing observations are represented by absent rows.
E3 | 90 | B | 0.22641 | 0.0046367 | Synthetic observation; missing observations are represented by absent rows.
E3 | 210 | A | 1.4471 | 0.029375 | Synthetic observation; missing observations are represented by absent rows.
E3 | 210 | B | 0.50929 | 0.010291 | Synthetic observation; missing observations are represented by absent rows.
E3 | 420 | A | 1.0099 | 0.020132 | Synthetic observation; missing observations are represented by absent rows.
E3 | 420 | B | 0.92861 | 0.018613 | Synthetic observation; missing observations are represented by absent rows.
E3 | 420 | D | 0.061656 | 0.0012554 | Synthetic observation; missing observations are represented by absent rows.
E3 | 720 | A | 0.50261 | 0.010042 | Synthetic observation; missing observations are represented by absent rows.
E3 | 720 | B | 1.3248 | 0.026631 | Synthetic observation; missing observations are represented by absent rows.
E3 | 1200 | A | 0.10856 | 0.0021811 | Synthetic observation; missing observations are represented by absent rows.
E3 | 1200 | B | 1.4867 | 0.030278 | Synthetic observation; missing observations are represented by absent rows.
E3 | 1200 | D | 0.38525 | 0.0075409 | Synthetic observation; missing observations are represented by absent rows.
E3 | 1800 | A | 0.010451 | 0.001 | Synthetic observation; missing observations are represented by absent rows.
E3 | 1800 | B | 1.343 | 0.027032 | Synthetic observation; missing observations are represented by absent rows.
E3 | 2600 | A | 0.000455 | 0.001 | Synthetic observation; missing observations are represented by absent rows.
E3 | 2600 | B | 1.0485 | 0.02144 | Synthetic observation; missing observations are represented by absent rows.
E3 | 2600 | D | 0.91182 | 0.018551 | Synthetic observation; missing observations are represented by absent rows.
E3 | 4000 | B | 0.70276 | 0.014094 | Synthetic observation; missing observations are represented by absent rows.
E3 | 6000 | A | 0.00039208 | 0.001 | Synthetic observation; missing observations are represented by absent rows.
E3 | 6000 | B | 0.37481 | 0.0077347 | Synthetic observation; missing observations are represented by absent rows.
E3 | 6000 | D | 1.5931 | 0.032265 | Synthetic observation; missing observations are represented by absent rows.
E3 | 7200 | A | 0 | 0.001 | Synthetic observation; missing observations are represented by absent rows.
E3 | 7200 | D | 1.699 | 0.034604 | Synthetic observation; missing observations are represented by absent rows.

## Synthetic_Data_Info
Item | Value | Units | Meaning
Data_Type | Synthetic teaching data |  | Generated by KineticFittingPot development for a known-answer fitting example.
Random_Seed | 20260904 |  | Fixed seed makes the noisy dataset exactly reproducible.
Noise_Model | Gaussian |  | Independent zero-mean measurement noise.
Noise_SD | 0.02 * max(true concentration, 0.05) | kmol m^-3 | Approx. 2% relative noise with a small floor; measured values are clipped at zero.
True_k1 | 0.02 | m3 kmol^-1 s^-1 | Known generating value. Teaching/validation only; must NOT be used by the fitting algorithm.
True_KA | 1 | m3 kmol^-1 | Known generating value. Teaching/validation only; must NOT be used by the fitting algorithm.
True_k2 | 0.0003 | s^-1 | Known generating value. Teaching/validation only; must NOT be used by the fitting algorithm.
Missing_Data | Absent rows |  | No interpolation or imputation is performed; unmeasured species/time combinations are simply absent.
Parameter_Sharing | Global |  | k1, KA and k2 are shared across E1, E2 and E3.
Used_By_Fitter | No |  | This sheet exists only so the fitted result can later be compared with the known truth.